## Specifications
Model | parameter's name | type | code | value | value | value
| Scenario name |  |  | Basic | Scenario 1 | Scenario 2
General
| Name (opt) | string | name | simple_model | simple_model | simple_model
| Start of simulation | date_time | model_start | 2025-01-01 | 2025-01-01 | 2025-01-01
| End of simulation | date_time | model_end | 2050-01-01 | 2050-01-01 | 2050-01-01
| Discount Rate | float | discount_rate | 0.05 | 0.05 | 0.05
| Discount Year of Reference | date_time | discount_year | 2025-01-01 | 2025-01-01 | 2025-01-01
| Ecomomic Representation | bool | use_economic_representation | TRUE | TRUE | TRUE
| Milestone Years | bool | use_milestone_years | FALSE | FALSE | FALSE
Operation
| Linear operation | bool | NaM_linear_op | TRUE | TRUE | TRUE
| Name (opt) | string | name | operations | operations | operations
| Resolution | duration | resolution | 1M | 1D | 3h
| Multi Specific year operation | bool | NaM_bool_specific_year | FALSE | FALSE | FALSE
| Name (opt) | string | name | operations
| Resolution | duration | resolution | 1M
| Specific year to simulate | ints | NaM_specific_year | 2025; 2030; 2034
| Representative days (opt) | bool | NaM_Representative_days | FALSE | FALSE | FALSE
Economic - Investments
| Single time | bool | NaM_invstmt_sgl_bool | TRUE | FALSE | FALSE
| Name (opt) | string | name | simple_investment
| Occurrence date | date_time | block_start | 2025-01-01
| Multi year | bool | NaM_invstmt_multi_bool | FALSE | TRUE | TRUE
| Name (opt) | string | name
| 1st occurrence date | date_time | block_start |  | 2025-01-01 | 2025-01-01
| Horizon of occurrences | duration | resolution |  | 5Y | 5Y
| Building retrofits | bool | NaM_building_retrofits | TRUE | TRUE | TRUE
CO2
| CO2 node | bool | NaM_CO2_bool | TRUE | TRUE | TRUE
| Maximum total CO2 emissions | kg | node_state_cap | 2049=0; 2050=0 | 2049=0; 2050=0 | 2049=0; 2050=0
Modeling to Generate Alternatives (MGA)
| How many alternative solutions will be generated | integer | max_mga_iterations | 15 | 15 | 15
| Maximum slack by which the alternative solution may differ from the original solution (e.g. 5% more than initial objective function value) | float | max_mga_slack | 0.04 | 0.04 | 0.04

## Commodities
Commodity |  |  | 1 | 2 | 3 | 4 | 5 | 6 | 7
Name |  | code | Electricity | Gas | Space_Heating | Heating_Oil | Wood | Pellet | Hydrogen
Allow commodity overflow (lost cost) | bool | NaM_overflow_lost | FALSE | FALSE | TRUE | FALSE | FALSE | FALSE | FALSE
Supply node (with an infinite capacity of import/export) | bool | NaM_balance_type | FALSE | TRUE | FALSE | TRUE | TRUE | TRUE | FALSE
Connection | 1
Connection's name | string | name | 1: CopperPlate; 3: District_Heating; 7: H2- MediumPressure pipe
Number of connections | float | number_of_connections | 1: 1; 3: 0; 7: 0
Candidate connections | float | candidate_connections | bar: 3; 7
From node
District level | string | NaM_district_lvl(from_node) | 1: Kreis1; 3: Kreis1; 7: Kreis1
Building level | string | NaM_building_lvl(from_node)
To node
District level | string | NaM_district_lvl(to_node) | 1: Kreis1; 3: Kreis1; 7: Kreis1
Building level | string | NaM_building_lvl(to_node) | 1: All; 3: All; 7: All
You can add here any specific parameter
Connection | 2
Connection's name | string | name
Number of connections | float | number_of_connections
Candidate connections | float | candidate_connections
From node
District level | string | NaM_district_lvl(from_node)
Building level | string | NaM_building_lvl(from_node)
To node
District level | string | NaM_district_lvl(to_node)
Building level | string | NaM_building_lvl(to_node)
You can add here any specific parameter
Connection | 3
Connection's name | string | name
Number of connections | float | number_of_connections
Candidate connections | float | candidate_connections
From node
District level | string | NaM_district_lvl(from_node)
Building level | string | NaM_building_lvl(from_node)
To node
District level | string | NaM_district_lvl(to_node)
Building level | string | NaM_building_lvl(to_node)
You can add here any specific parameter
Connection | 4
Connection's name | string | name
Number of connections | float | number_of_connections
Candidate connections | float | candidate_connections
From node
District level | string | NaM_district_lvl(from_node)
Building level | string | NaM_building_lvl(from_node)
To node
District level | string | NaM_district_lvl(to_node)
Building level | string | NaM_building_lvl(to_node)
You can add here any specific parameter
Connection | 5
Connection's name | string | name
Number of connections | float | number_of_connections
Candidate connections | float | candidate_connections
From node
District level | string | NaM_district_lvl(from_node)
Building level | string | NaM_building_lvl(from_node)
To node
District level | string | NaM_district_lvl(to_node)
Building level | string | NaM_building_lvl(to_node)
You can add here any specific parameter

## Units
Units |  |  | 1 | 2 | 3 | 4 | 5 | 6 | 7 | 8 | 9 | 10 | 11 | 12 | 13 | 14 | 15 | 16 | 17 | 18 | 19 | 20 | 21 | 22 | 23 | 24 | 25 | 26 | 27 | 28 | 29 | 30 | 31 | 32 | 33 | 34 | 35 | 36 | 37 | 38 | 39 | 40 | 41 | 42 | 43 | 44 | 45 | 46 | 47 | 48 | 49 | 50 | 51 | 52 | 53
General
Name | string | name | Rooftop PV 10kW | Rooftop PV 30kW | OpenField PV 1MW | Wind Turbine (onshore-3.3MW) | Electricity Export | Electricity Import | Heat Pump (ground 1MW) | Heat Pump (water 1MW) | Heat Pump (ground SFH 17kW) | Heat Pump (air SFH 17kW) | Heat Pump (ground MFH 80kW) | Heat Pump (air MFH 80kW) | Wood Heater (SFH 17kW) | Wood Heater (MFH 80kW) | Pellet Heater (SFH 17kW) | Pellet Heater (MFH 80kW) | Gas Heater (SFH 17kW) | Gas Heater (MFH 80kW) | Oil Heater (SFH 17kW) | Oil Heater (MFH 80kW) | Electric Heater (SFH 17kW) | Electric Heater (MFH 80kW) | Wood Boiler (100MW) | CHP Wood 500MW | H2 Heater (SFH 17kW) | H2 Heater (MFH 80kW) | H2-Alkaline Electrolyzer 2MW | H2-Alkaline Electrolyzer 100MW | H2-PEM Electrolyzer 1.2MW | H2-PEM Electrolyzer 100MW | H2-SO Electrolyzer 1MW | H2-SO Electrolyzer 100MW | H2-PEM Fuel Cell 1MW | H2-PEM Fuel Cell 100MW | H2-SO Fuel Cell 1MW | H2-SO Fuel Cell 100MW
Input commodity 1 | [] | NaM_unit__from_node1 | 5: Electricity; 7: Electricity; 8: Electricity; 9: Electricity; 10: Electricity; 11: Electricity; 12: Electricity; 13: Wood; 14: Wood; 15: Pellet; 16: Pellet; 17: Gas; 18: Gas; 19: Heating_Oil; 20: Heating_Oil; 21: Electricity; 22: Electricity; 23: Wood; 24: Wood; 25: Hydrogen; 26: Hydrogen; 27: Electricity; 28: Electricity; 29: Electricity; 30: Electricity; 31: Electricity; 32: Electricity; 33: Hydrogen; 34: Hydrogen; 35: Hydrogen; 36: Hydrogen
Input commodity 2 | [] | NaM_unit__from_node2
Input commodity 3 | [] | NaM_unit__from_node3
Output commodity 1 | [] | NaM_unit__to_node1 | Electricity | Electricity | Electricity | Electricity |  | Electricity | Space_Heating | Space_Heating | Space_Heating | Space_Heating | Space_Heating | Space_Heating | Space_Heating | Space_Heating | Space_Heating | Space_Heating | Space_Heating | Space_Heating | Space_Heating | Space_Heating | Space_Heating | Space_Heating | Space_Heating | Electricity | Space_Heating | Space_Heating | Hydrogen | Hydrogen | Hydrogen | Hydrogen | Hydrogen | Hydrogen | Electricity | Electricity | Electricity | Electricity
Output commodity 2 | [] | NaM_unit__to_node2 | 24: Space_Heating; 27: Space_Heating; 28: Space_Heating; 29: Space_Heating; 30: Space_Heating; 33: Space_Heating; 34: Space_Heating; 35: Space_Heating; 36: Space_Heating
Output commodity 3 | [] | NaM_unit__to_node3
District / Building scale | [] | NaM_scale | Building level | Building level | District level | District level | District level | District level | District level | District level | Building level | Building level | Building level | Building level | Building level | Building level | Building level | Building level | Building level | Building level | Building level | Building level | Building level | Building level | District level | District level | Building level | Building level | Building level | District level | Building level | District level | Building level | District level | Building level | District level | Building level | District level
CO2 production | [tCO2 / MWh] | NaM_emission | 0 | 0 | 0 | 0 | 2025=-0.03;2035=-0.02;2045=-0.01;2050=0 | 2025=0.041;2035=0.03;2045=0.02;2050=0.01 | 0 | 0 | 0 | 0 | 0 | 0 | 0.367 | 0.367 | 0.367 | 0.367 | 0.2 | 0.2 | 0.266 | 0.266 | 0 | 0 | 0.03 | 0.03 | 0 | 0 | 0 | 0 | 0 | 0 | 0 | 0 | 0 | 0 | 0 | 0
Investments
Fixed yearly operation/maintenance costs | kCHF/MW/year | NaM_fom_cost_year | 29 | 29 | 19 | 110 |  |  | 70 | 50 | 72 | 42 | 54 | 25 | 31 | 19 | 40 | 26 | 22 | 10 | 29 | 15 | 0.7 | 0.6 | 30 | 163 | 40.8 | 176 | 35 | 22 | 19 | 13 | 207 | 93 | 58.5 | 38 | 106.3 | 69.1
Fixed hourly operation/maintenance costs (SpineOpt) | kCHF/MW/h | fom_cost | 0.0033105 | 0.0033105 | 0.0021689 | 0.012557 |  |  | 0.0079909 | 0.0057078 | 0.0082192 | 0.0047945 | 0.0061644 | 0.0028539 | 0.0035388 | 0.0021689 | 0.0045662 | 0.002968 | 0.0025114 | 0.0011416 | 0.0033105 | 0.0017123 | 7.9909e-05 | 6.8493e-05 | 0.0034247 | 0.018607 | 0.0046575 | 0.020091 | 0.0039954 | 0.0025114 | 0.0021689 | 0.001484 | 0.02363 | 0.010616 | 0.0066781 | 0.0043379 | 0.012135 | 0.0078881
Investment Cost per MW | kCHF/MW | NaM_unit_investment_cost_per_kW | 2800 | 2500 | 900 | 2300 |  |  | 700 | 500 | 7200 | 4200 | 5400 | 2500 | 3100 | 1900 | 4000 | 2600 | 2200 | 1000 | 2900 | 1500 | 640 | 190 | 1000 | 4300 | 1770 | 740 | 875 | 550 | 950 | 650 | 1725 | 775 | 1169 | 760 | 2126 | 1382
Investment Cost | kCHF | unit_investment_cost | 28 | 75 | 900 | 7590 |  |  | 700 | 500 | 122.4 | 71.4 | 432 | 200 | 52.7 | 152 | 68 | 208 | 37.4 | 80 | 49.3 | 120 | 10.88 | 15.2 | 100000 | 2150000 | 30.09 | 59.2 | 1750 | 55000 | 1140 | 65000 | 1725 | 77500 | 1169 | 76000 | 2126 | 138200
Economic lifetime | duration | unit_investment_econ_lifetime | 20Y | 20Y | 20Y | 20Y |  |  | 15Y | 15Y | 15Y | 15Y | 15Y | 15Y | 15Y | 15Y | 15Y | 15Y | 15Y | 15Y | 15Y | 15Y | 15Y | 15Y | 15Y | 15Y | 15Y | 15Y | 25Y | 25Y | 25Y | 25Y | 25Y | 25Y | 10Y | 10Y | 20Y | 20Y
Technical lifetime | duration | unit_investment_tech_lifetime | 20Y | 20Y | 20Y | 20Y |  |  | 15Y | 15Y | 15Y | 15Y | 15Y | 15Y | 15Y | 15Y | 15Y | 15Y | 15Y | 15Y | 15Y | 15Y | 15Y | 15Y | 15Y | 15Y | 15Y | 15Y | 25Y | 25Y | 25Y | 25Y | 25Y | 25Y | 10Y | 10Y | 20Y | 20Y
Investment type | [] | NaM_unit_investment_variable_type | Continuous | Continuous | Continuous | Integer |  |  | Continuous | Continuous | Continuous | Continuous | Continuous | Continuous | Continuous | Continuous | Continuous | Continuous | Continuous | Continuous | Continuous | Continuous | Continuous | Continuous | Continuous | Continuous | Continuous | Continuous | Continuous | Continuous | Continuous | Continuous | Continuous | Continuous | Continuous | Continuous | Continuous | Continuous
Investment type (SpineOpt) | [] | unit_investment_variable_type | unit_investment_variable_type_continuous | unit_investment_variable_type_continuous | unit_investment_variable_type_continuous | unit_investment_variable_type_integer |  |  | unit_investment_variable_type_continuous | unit_investment_variable_type_continuous | unit_investment_variable_type_continuous | unit_investment_variable_type_continuous | unit_investment_variable_type_continuous | unit_investment_variable_type_continuous | unit_investment_variable_type_continuous | unit_investment_variable_type_continuous | unit_investment_variable_type_continuous | unit_investment_variable_type_continuous | unit_investment_variable_type_continuous | unit_investment_variable_type_continuous | unit_investment_variable_type_continuous | unit_investment_variable_type_continuous | unit_investment_variable_type_continuous | unit_investment_variable_type_continuous | unit_investment_variable_type_continuous | unit_investment_variable_type_continuous | unit_investment_variable_type_continuous | unit_investment_variable_type_continuous | unit_investment_variable_type_continuous | unit_investment_variable_type_continuous | unit_investment_variable_type_continuous | unit_investment_variable_type_continuous | unit_investment_variable_type_continuous | unit_investment_variable_type_continuous | unit_investment_variable_type_continuous | unit_investment_variable_type_continuous | unit_investment_variable_type_continuous | unit_investment_variable_type_continuous
Discount rate (technology specific) | rate | unit_discount_rate_technology_specific
Decommissionning cost | kCHF | unit_decommissioning_cost
Decommissionning time | duration | unit_decommissioning_time
Lead time | duration | unit_lead_time
Efficiencies (input commodity to output commodity)
Efficiency 1 → 1 | % | fix_ratio_out_in_unit_flow(from_node1to_node1) | 7: 320%; 8: 300%; 9: 360%; 10: 280%; 11: 360%; 12: 280%; 13: 72%; 14: 72%; 15: 90%; 16: 90%; 17: 93%; 18: 93%; 19: 90%; 20: 90%; 21: 95%; 22: 95%; 23: 59%; 24: 26%; 25: 95%; 26: 95%; 27: 62%; 28: 62%; 29: 58%; 30: 58%; 31: 69.5%; 32: 69.5%; 33: 50%; 34: 60%; 35: 50%; 36: 60%
Efficiency 1 → 2 | % | fix_ratio_out_in_unit_flow(from_node1to_node2) | 24: 59%; 27: 22%; 28: 22%; 29: 26%; 30: 26%; 33: 35%; 34: 35%; 35: 35%; 36: 35%
Efficiency 1 → 3 | % | fix_ratio_out_in_unit_flow(from_node1to_node3)
Efficiency 2 → 1 | % | fix_ratio_out_in_unit_flow(from_node2to_node1)
Efficiency 2 → 2 | % | fix_ratio_out_in_unit_flow(from_node2to_node2)
Efficiency 2 → 3 | % | fix_ratio_out_in_unit_flow(from_node2to_node3)
Efficiency 3 → 1 | % | fix_ratio_out_in_unit_flow(from_node3to_node1)
Efficiency 3 → 2 | % | fix_ratio_out_in_unit_flow(from_node3to_node2)
Efficiency 3 → 3 | % | fix_ratio_out_in_unit_flow(from_node3to_node3)
Capacities
Capacity INPUT 1 | MW | unit_capacity(unit__from_node1) | 5: 2000; 23: 100; 24: 500; 25: 0.017; 26: 0.08; 27: 2; 28: 100; 29: 1.2; 30: 100; 31: 1; 32: 100
Capacity INPUT 2 | MW | unit_capacity(unit__from_node2)
Capacity INPUT 3 | MW | unit_capacity(unit__from_node3)
Capacity OUTPUT 1 | MW | unit_capacity(unit__to_node1) | 1: 0.01; 2: 0.03; 3: 1; 4: 3.3; 6: 2000; 7: 1; 8: 1; 9: 0.017; 10: 0.017; 11: 0.08; 12: 0.08; 13: 0.017; 14: 0.08; 15: 0.017; 16: 0.08; 17: 0.017; 18: 0.08; 19: 0.017; 20: 0.08; 21: 0.017; 22: 0.08; 33: 1; 34: 100; 35: 1; 36: 100
Capacity OUTPUT 2 | MW | unit_capacity(unit__to_node2)
Capacity OUTPUT 3 | MW | unit_capacity(unit__to_node3)
MGA Parameters
big_m_mga should be chosen as small as possible but sufficiently large (would be twice the candidate units) | weight | units_invested_big_m_mga | 3: 2
Whether units_invested is considered in the maximal-differences of the mga objective | bool | units_invested_mga | 3: TRUE
Used to scale mga variables | weight | units_invested_mga_weight | 3: 0.1
Advanced Parameters
Start-up cost | kCHF/startup | start_up_cost
Shutdown cost | kCHF/shutdown | shut_down_cost
Minimum up time | duration | min_up_time
Minimum down time | duration | min_down_time
Ramping limit (to commodity)
Ramp up limit OUTPUT1 | % / time unit | ramp_up_limit(unit__to_node1)
Ramp down limit OUTPUT1 | % / time unit | ramp_down_limit(unit__to_node1)
Ramp up limit OUTPUT2 | % / time unit | ramp_up_limit(unit__to_node2)
Ramp down limit OUTPUT2 | % / time unit | ramp_down_limit(unit__to_node2)
Ramp up limit OUTPUT3 | % / time unit | ramp_up_limit(unit__to_node3)
Ramp down limit OUTPUT3 | % / time unit | ramp_down_limit(unit__to_node3)
Variable fuel costs | E.g. CHF/kWh - CHF/kg
Variable fuel costs INPUT 1 | kCHF/MWh | fuel_cost(unit__from_node1) | 5: -0.11947; 13: 0.10169; 14: 0.10169; 15: 0.092599; 16: 0.092599; 17: 0.1325; 18: 0.1275; 19: 0.095467; 20: 0.095467; 23: 0.10169; 24: 0.10169
Variable fuel costs INPUT 2 | kCHF/MWh | fuel_cost(unit__from_node2)
Variable fuel costs INPUT 3 | kCHF/MWh | fuel_cost(unit__from_node3)
Variable fuel costs OUTPUT 1 | kCHF/MWh | fuel_cost(unit__to_node1) | 6: 0.23895
Variable fuel costs OUTPUT 2 | kCHF/MWh | fuel_cost(unit__to_node2)
Variable fuel costs OUTPUT 3 | kCHF/MWh | fuel_cost(unit__to_node3)
Maximum cumulated flows from/to a node | e.g max consumption of certain commodity.
Maximal cumulated unit flow from INPUT 1 | kWh or kg (unitflow) | max_total_cumulated_unit_flow_to_node(unit__from_node1)
Maximal cumulated unit flow from INPUT 2 | kWh or kg (unitflow) | max_total_cumulated_unit_flow_to_node(unit__from_node2)
Maximal cumulated unit flow from INPUT 3 | kWh or kg (unitflow) | max_total_cumulated_unit_flow_to_node(unit__from_node3)
Maximal cumulated unit flow to OUTPUT 1 | kWh or kg (unitflow) | max_total_cumulated_unit_flow_to_node(unit__to_node1)
Maximal cumulated unit flow to OUTPUT 2 | kWh or kg (unitflow) | max_total_cumulated_unit_flow_to_node(unit__to_node2)
Maximal cumulated unit flow to OUTPUT 3 | kWh or kg (unitflow) | max_total_cumulated_unit_flow_to_node(unit__to_node3)
Minimum cumulated flows from/to a node | e.g min consumption of certain commodity.
Minimal cumulated unit flow from INPUT 1 | kWh or kg (unitflow) | min_total_cumulated_unit_flow_to_node(unit__from_node1)
Minimal cumulated unit flow from INPUT 2 | kWh or kg (unitflow) | min_total_cumulated_unit_flow_to_node(unit__from_node2)
Minimal cumulated unit flow from INPUT 3 | kWh or kg (unitflow) | min_total_cumulated_unit_flow_to_node(unit__from_node3)
Minimal cumulated unit flow to OUTPUT 1 | kWh or kg (unitflow) | min_total_cumulated_unit_flow_to_node(unit__to_node1)
Minimal cumulated unit flow to OUTPUT 2 | kWh or kg (unitflow) | min_total_cumulated_unit_flow_to_node(unit__to_node2)
Minimal cumulated unit flow to OUTPUT 3 | kWh or kg (unitflow) | min_total_cumulated_unit_flow_to_node(unit__to_node3)
Operating points for piecewise-linear `unit` efficiency approximations.
Operating points of INPUT 1 | array | operating_points(unit__from_node1)
Operating points of INPUT 2 | array | operating_points(unit__from_node2)
Operating points of INPUT 3 | array | operating_points(unit__from_node3)
Set lower bound of the `unit_flow` variable.
Minimum unit_flow from INPUT 1 | kW | min_unit_flow(unit__from_node1)
Minimum unit_flow from INPUT 2 | kW | min_unit_flow(unit__from_node2)
Minimum unit_flow from INPUT 3 | kW | min_unit_flow(unit__from_node3)
Minimum unit_flow to OUTPUT 1 | kW | min_unit_flow(unit__to_node1)
Minimum unit_flow to OUTPUT 2 | kW | min_unit_flow(unit__to_node2)
Minimum unit_flow to OUTPUT 3 | kW | min_unit_flow(unit__to_node3)
Variable operating costs of a `unit_flow` variable. | Ex EUR/MWh.
Variable operating costs of INPUT 1 | CHF/kWh | vom_cost(unit__from_node1)
Variable operating costs of INPUT 2 | CHF/kWh | vom_cost(unit__from_node2)
Variable operating costs of INPUT 3 | CHF/kWh | vom_cost(unit__from_node3)
Variable operating costs of OUTPUT 1 | CHF/kWh | vom_cost(unit__to_node1)
Variable operating costs of OUTPUT 2 | CHF/kWh | vom_cost(unit__to_node2)
Variable operating costs of OUTPUT 3 | CHF/kWh | vom_cost(unit__to_node3)
Procurement cost for reserves
reserve_procurement_cost(unit__from_node1)
Maximum ramp-down during shutdowns
Maximum ramp-down of INPUT 1 | % / time unit | shut_down_limit(unit__from_node1)
Maximum ramp-down of INPUT 2 | % / time unit | shut_down_limit(unit__from_node2)
Maximum ramp-down of INPUT 3 | % / time unit | shut_down_limit(unit__from_node3)
Maximum ramp-down of OUTPUT 1 | % / time unit | shut_down_limit(unit__to_node1)
Maximum ramp-down of OUTPUT 2 | % / time unit | shut_down_limit(unit__to_node2)
Maximum ramp-down of OUTPUT 3 | % / time unit | shut_down_limit(unit__to_node3)
Maximum ramp-up during startups
Maximum ramp up of INPUT 1 | % / time unit | start_up_limit(unit__from_node1)
Maximum ramp-up of INPUT 2 | % / time unit | start_up_limit(unit__from_node2)
Maximum ramp-up of INPUT 3 | % / time unit | start_up_limit(unit__from_node3)
Maximum ramp-up of OUTPUT 1 | % / time unit | start_up_limit(unit__to_node1)
Maximum ramp-up of OUTPUT 2 | % / time unit | start_up_limit(unit__to_node2)
Maximum ramp-up of OUTPUT 3 | % / time unit | start_up_limit(unit__to_node3)
Availability factor
Availability factor of the unit | timeserie (0 to 1) | unit_availability_factor | 5: 2025=1;2026=0;2050=0; 6: 2025=1;2026=0;2050=0
Note on H59: [Threaded comment] Your version of Excel allows you to read this threaded comment; however, any edits to it will get removed if the file is opened in a newer version of Excel. Learn more: https://go.microsoft.com/fwlink/?linkid=870924 Comment: Electricity price on 01.01.2025 (without VAT) https://www.propellets.ch/fr/chauffer-aux-pellets/faits-et-chiffres/prix-des-pellets
Note on P59: [Threaded comment] Your version of Excel allows you to read this threaded comment; however, any edits to it will get removed if the file is opened in a newer version of Excel. Learn more: https://go.microsoft.com/fwlink/?linkid=870924 Comment: Depends on local producer (between 5 to 15ct CHF /kWh Reply: https://www.hornbach.ch/fr/p/stere-bois-de-hetre-pour-le-chauffage-1-m-1-srm/10736649/ Reply: 299 CHF/m^3 // 680 kg/m^3 // 4 kWh/kg // VAT
Note on R59: [Threaded comment] Your version of Excel allows you to read this threaded comment; however, any edits to it will get removed if the file is opened in a newer version of Excel. Learn more: https://go.microsoft.com/fwlink/?linkid=870924 Comment: Price of pellet chf/kWh https://www.propellets.ch/fr/chauffer-aux-pellets/faits-et-chiffres/prix-des-pellets
Note on S59: [Threaded comment] Your version of Excel allows you to read this threaded comment; however, any edits to it will get removed if the file is opened in a newer version of Excel. Learn more: https://go.microsoft.com/fwlink/?linkid=870924 Comment: https://www.propellets.ch/fr/chauffer-aux-pellets/faits-et-chiffres/prix-des-pellets
Note on T59: [Threaded comment] Your version of Excel allows you to read this threaded comment; however, any edits to it will get removed if the file is opened in a newer version of Excel. Learn more: https://go.microsoft.com/fwlink/?linkid=870924 Comment: https://www.energie360.ch/media/downloads/Liste-prix-gaz_naturelbio-janvier-2025-Energie360.pdf
Note on U59: [Threaded comment] Your version of Excel allows you to read this threaded comment; however, any edits to it will get removed if the file is opened in a newer version of Excel. Learn more: https://go.microsoft.com/fwlink/?linkid=870924 Comment: https://www.energie360.ch/media/downloads/Liste-prix-gaz_naturelbio-janvier-2025-Energie360.pdf
Note on V59: [Threaded comment] Your version of Excel allows you to read this threaded comment; however, any edits to it will get removed if the file is opened in a newer version of Excel. Learn more: https://go.microsoft.com/fwlink/?linkid=870924 Comment: Price of mazout 10.32 ct CHF/kWh https://www.propellets.ch/fr/chauffer-aux-pellets/faits-et-chiffres/prix-des-pellets
Note on W59: [Threaded comment] Your version of Excel allows you to read this threaded comment; however, any edits to it will get removed if the file is opened in a newer version of Excel. Learn more: https://go.microsoft.com/fwlink/?linkid=870924 Comment: https://www.propellets.ch/fr/chauffer-aux-pellets/faits-et-chiffres/prix-des-pellets
Note on H119: [Threaded comment] Your version of Excel allows you to read this threaded comment; however, any edits to it will get removed if the file is opened in a newer version of Excel. Learn more: https://go.microsoft.com/fwlink/?linkid=870924 Comment: 2025=1;2026=0;2050=0

## Storages
Storages |  |  | 1 | 2 | 3 | 4 | 5 | 6 | 7 | 8 | 9 | 10 | 11 | 12 | 13 | 14 | 15 | 16 | 17 | 18 | 19 | 20
General
Name | string | name | 1: Li-ion Battery 8MWh; 2: Hot Water Tank (175MWh); 3: Hot Water Tank (3kWh); 4: PTES Seasonal 4.5GWh; 5: NaMiCl2 Battery 4.15MWh; 6: Na-S Battery 300MWh; 7: Vanadium Redox Flow Battery 2MWh; 8: H2 Tank 16.7MWh; 9: H2 LOHC 7MWh; 10: H2 Cavern 150GWh
Commodity | [] | NaM_stored_commodity | 1: Electricity; 2: Space_Heating; 3: Space_Heating; 4: Space_Heating; 5: Electricity; 6: Electricity; 7: Electricity; 8: Hydrogen; 9: Hydrogen; 10: Hydrogen
District / Building scale | [] | NaM_scale | 1: District level; 2: District level; 3: Building level; 4: District level; 5: District level; 6: District level; 7: Building level; 8: District level; 9: Building level; 10: District level
Technical
Capacity | MWh | node_state_cap(node) | 1: 8; 2: 175; 3: 0.003; 4: 4500; 5: 4.15; 6: 300; 7: 2; 8: 16.7; 9: 7; 10: 150000
Efficiency to storage | % | fix_ratio_out_in_unit_flow(unit__node__storage) | 1: 98%; 2: 99%; 3: 100%; 4: 85%; 5: 94%; 6: 91%; 7: 89%; 8: 88%; 9: 72%; 10: 99%
Efficiency from storage | % | fix_ratio_out_in_unit_flow(unit__storage__node) | 1: 97%; 2: 99%; 3: 100%; 4: 85%; 5: 94%; 6: 91%; 7: 89%; 8: 100%; 9: 100%; 10: 100%
Self discharge | % / time unit | frac_state_loss(node) | 1: 0.0126%; 2: 0.025%; 3: 6.3%; 4: 0.01812%; 5: 1.875%; 6: 0.126%; 7: 0.0249%; 8: 0%; 9: 0%; 10: 0%
Capacity INPUT | kW | unit_capacity(unit__from_commodity) | 1: 4; 2: 2.9; 3: 0.02; 4: 30; 5: 0.45; 6: 50; 7: 0.5; 8: 0.095; 9: 7; 10: 175
Capacity OUTPUT | kW | unit_capacity(unit__to_commodity) | 1: 24; 2: 2.9; 3: 0.02; 4: 70; 5: 1.2; 6: 50; 7: 0.5; 8: 0.095; 9: 2; 10: 175
Investments
Fixed yearly operation/maintenance costs | kCHF/MWh/year |  | 1: 570; 2: 8.8; 3: 17; 4: 3; 5: 6699; 6: 5901; 7: 12800; 8: 638; 9: 13.4; 10: 47.8
Fixed hourly operation/maintenance costs (SpineOpt) | kCHF/MWh/h | storage_fom_cost(node) | 1: 6.5068e-05; 2: 1.0046e-06; 3: 1.9406e-06; 4: 3.4247e-07; 5: 0.00076473; 6: 0.00067363; 7: 0.0014612; 8: 7.2831e-05; 9: 1.5297e-06; 10: 5.4566e-06
Investment Cost per MWh | kCHF/MWh |  | 1: 1100; 2: 3; 3: 420; 4: 0.59; 5: 446; 6: 393; 7: 640; 8: 61; 9: 0.893; 10: 3.19
Investment Cost | kCHF | _investment_cost(unit_or_node) | 1: 8800; 2: 525; 3: 1.26; 4: 2655; 5: 1850.9; 6: 117900; 7: 1280; 8: 1018.7; 9: 6.251; 10: 478500
Economic lifetime | duration | _investment_econ_lifetime(unit_and_node) | 1: 20Y; 2: 40Y; 3: 30Y; 4: 20Y; 5: 17Y; 6: 19Y; 7: 20Y; 8: 25Y; 9: 20Y; 10: 100Y
Technical lifetime | duration | _investment_tech_lifetime(unit_and_node) | 1: 20Y; 2: 40Y; 3: 30Y; 4: 20Y; 5: 17Y; 6: 19Y; 7: 20Y; 8: 25Y; 9: 20Y; 10: 100Y
Investment type | [] | NaM_investment_variable_type(unit_and_node) | 1: Continuous; 2: Continuous; 3: Continuous; 4: Continuous; 5: Continuous; 6: Continuous; 7: Continuous; 8: Continuous; 9: Continuous; 10: Continuous
Investment type (SpineOpt) | autofill_string | _investment_variable_type(unit_and_node) | 1: _investment_variable_type_continuous; 2: _investment_variable_type_continuous; 3: _investment_variable_type_continuous; 4: _investment_variable_type_continuous; 5: _investment_variable_type_continuous; 6: _investment_variable_type_continuous; 7: _investment_variable_type_continuous; 8: _investment_variable_type_continuous; 9: _investment_variable_type_continuous; 10: _investment_variable_type_continuous
Advanced (opt)
Start-up cost | kCHF/startup | start_up_cost(unit)
Shutdown cost | kCHF/shutdown | shut_down_cost(unit)
Minimum up time | duration | min_up_time(unit)
Minimum down time | duration | min_down_time(unit)
Ramp up limit (INPUT) | % / time unit | ramp_up_limit(unit__from_commodity)
Ramp down limit (INPUT) | % / time unit | ramp_down_limit(unit__from_commodity)
Ramp up limit (OUTPUT) | % / time unit | ramp_up_limit(unit__to_commodity)
Ramp down limit (OUTPUT) | % / time unit | ramp_down_limit(unit__to_commodity)
Discount rate (technology specific) | rate | _discount_rate_technology_specific(unit_and_node)
Decommissionning cost | kCHF | _decommissioning_cost(unit_or_node)
Decommissionning time | duration | _decommissioning_time(unit_and_node)
Lead time | duration | _lead_time(unit_and_node)

## Connections
Connections |  |  | 1 | 2 | 3 | 4 | 5 | 6 | 7 | 8 | 9 | 10 | 11 | 12 | 13 | 14 | 15 | 16 | 17 | 18 | 19 | 20 | 21
General
Name | string | name | 1: District_Heating; 2: H2- MediumPressure pipe; 3: LowVoltage_1kV; 4: MediumVoltage_69kV; 5: HighVoltage_100kV; 6: CopperPlate
Commodity | string | NaM_indicative | 1: Heat; 2: Hydrogen; 3: Electricity; 4: Electricity; 5: Electricity; 6: Electricity
Type | [] |  | 1: Unidirectional with Losses; 2: Bidirectional Lossless; 3: Unidirectional with Losses; 4: Unidirectional with Losses; 5: Unidirectional with Losses; 6: Bidirectional Lossless
Type (SpineOpt) | [] | connection_type | 1: connection_type_normal; 2: connection_type_lossless_bidirectional; 3: connection_type_normal; 4: connection_type_normal; 5: connection_type_normal; 6: connection_type_lossless_bidirectional
Power ratings
Efficiency | % | fix_ratio_out_in_connection_flow(from_node_to_node) | 1: 85%; 3: 85%; 4: 98%; 5: 99%
Capacity (from node) | MW | connection_capacity(from_node) | 1: 15; 2: 1000; 3: 0.3; 4: 100; 5: 1000; 6: 1000
Capacity (to node) | MW | connection_capacity(to_node) | 1: 15; 2: 1000; 3: 0.3; 4: 100; 5: 1000; 6: 1000
Investments
Fixed yearly operation/maintenance costs | kCHF/MW/year |  | 1: 10; 2: 27; 3: 74; 4: 58; 5: 121
Fixed hourly operation/maintenance costs (SpineOpt) | kCHF/MW/h |  | 1: 0.0011416; 2: 0.0030822; 3: 0.0084475; 4: 0.006621; 5: 0.013813
Investment Cost per MW | kCHF/MW |  | 1: 400; 2: 1090; 3: 1450; 4: 1100; 5: 900
Investment Cost | CHF | connection_investment_cost | 1: 6000; 2: 1090000; 3: 435; 4: 110000; 5: 900000
Economic lifetime | duration | connection_investment_econ_lifetime | 1: 50Y; 2: 40Y; 3: 30Y; 4: 40Y; 5: 60Y
Technical lifetime | duration | connection_investment_tech_lifetime | 1: 50Y; 2: 40Y; 3: 30Y; 4: 40Y; 5: 60Y
Investment type |  |  | 1: Continuous; 2: Continuous; 3: Continuous; 4: Continuous; 5: Continuous
Investment type (SpineOpt) | [] | connection_investment_variable_type | 1: connection_investment_variable_type_continuous; 2: connection_investment_variable_type_continuous; 3: connection_investment_variable_type_continuous; 4: connection_investment_variable_type_continuous; 5: connection_investment_variable_type_continuous
Discount rate (technology specific) | [] | connection_discount_rate_technology_specific
Decommissionning cost | CHF | connection_decommissioning_cost
Decommissionning time | duration | connection_decommissioning_time
Lead time | duration | connection_lead_time
Flow cost (from) | kCHF/MWh | connection_flow_cost(from_node)
Flow cost (to) | kCHF/MWh | connection_flow_cost(to_node)
Electrical Properties
Reactance base | Base (ex: 100MW/pu) | connection_reactance_base
Reactance | pu | connection_reactance
Resistance | pu | connection_resistance
Note on A13: [Threaded comment] Your version of Excel allows you to read this threaded comment; however, any edits to it will get removed if the file is opened in a newer version of Excel. Learn more: https://go.microsoft.com/fwlink/?linkid=870924 Comment: Not implemented by SpineOpt yet (connections don’t have a fom_cost parameter)

## Building types
Building | 1 | 2 | 3 | 4 | 5 | 6 | 7 | 8 | 9 | 10 | 11 | 12
name | SFH | MFH
type | Single Family | Multi Families
date of construction
Retrofits
Name | Windows | Windows
Commodity | Space_Heating | Space_Heating
Decrease in consumption [%] | 30.3% | 41.8%
Price for 1 building [kCHF] | 50.9 | 126.4
Name | Windows_Wall | Windows_Wall
Commodity | Space_Heating | Space_Heating
Decrease in consumption [%] | 60.2% | 62.8%
Price for 1 building [kCHF] | 117 | 253
Name | Full | Full
Commodity | Space_Heating | Space_Heating
Decrease in consumption [%] | 69.9% | 71.5%
Price for 1 building [kCHF] | 206 | 431

## Districts
| District Number | 1 | [25 empty] | 2 | [25 empty] | 3 | [25 empty] | 4
| Name | Kreis1
|  |  |  | 1 |  | 2 |  | 3 |  | 4 |  | 5 |  | 6 |  | 7 |  | 8 |  | 9 |  | 10 |  | 11 |  | 12 |  |  |  | 1 |  | 2 |  | 3 |  | 4 |  | 5 |  | 6 |  | 7 |  | 8 |  | 9 |  | 10 |  | 11 |  | 12 |  |  |  | 1 |  | 2 |  | 3 |  | 4 |  | 5 |  | 6 |  | 7 |  | 8 |  | 9 |  | 10 |  | 11 |  | 12 |  |  |  | 1 |  | 2 |  | 3 |  | 4 |  | 5 |  | 6 |  | 7 |  | 8 |  | 9 |  | 10 |  | 11 |  | 12
| Building types | Global at District Level |  | SFH |  | MFH | [21 empty] | Global at District Level |  | SFH |  | MFH | [21 empty] | Global at District Level |  | SFH |  | MFH | [21 empty] | Global at District Level |  | SFH |  | MFH
| Quantity of building |  |  | 594 |  | 212
| Units presence (district level) | Number of units (NoU) | Candidate units (CU) | NoU | CA | NoU | CA | NoU | CA | NoU | CA | NoU | CA | NoU | CA | NoU | CA | NoU | CA | NoU | CA | NoU | CA | NoU | CA | NoU | CA | Number of units (NoU) | Candidate units (CU) | NoU | CA | NoU | CA | NoU | CA | NoU | CA | NoU | CA | NoU | CA | NoU | CA | NoU | CA | NoU | CA | NoU | CA | NoU | CA | NoU | CA | Number of units (NoU) | Candidate units (CU) | NoU | CA | NoU | CA | NoU | CA | NoU | CA | NoU | CA | NoU | CA | NoU | CA | NoU | CA | NoU | CA | NoU | CA | NoU | CA | NoU | CA | Number of units (NoU) | Candidate units (CU) | NoU | CA | NoU | CA | NoU | CA | NoU | CA | NoU | CA | NoU | CA | NoU | CA | NoU | CA | NoU | CA | NoU | CA | NoU | CA | NoU | CA
1
2
3 | OpenField PV 1MW |  | 111
4 | Wind Turbine (onshore-3.3MW) |  | 5
5 | Electricity Export | 1
6 | Electricity Import | 1
7 | Heat Pump (ground 1MW) |  | 100
8 | Heat Pump (water 1MW) |  | 100
9
10
11
12
13
14
15
16
17
18
19
20
21
22
23 | Wood Boiler (100MW) |  | 5
24 | CHP Wood 500MW |  | 1
25
26
27
28 | H2-Alkaline Electrolyzer 100MW |  | 5
29
30 | H2-PEM Electrolyzer 100MW
31
32 | H2-SO Electrolyzer 100MW
33
34 | H2-PEM Fuel Cell 100MW
35
36 | H2-SO Fuel Cell 100MW |  | 5
37
38
39
40
41
42
43
44
45
46
47
48
49
50
51
52
53
54
55
56
57
58
59
60
| Units presence (building level) | Number of units | Candidate units | NoU | CA | NoU | CA | NoU | CA | NoU | CA | NoU | CA | NoU | CA | NoU | CA | NoU | CA | NoU | CA | NoU | CA | NoU | CA | NoU | CA | Number of units | Candidate units | NoU | CA | NoU | CA | NoU | CA | NoU | CA | NoU | CA | NoU | CA | NoU | CA | NoU | CA | NoU | CA | NoU | CA | NoU | CA | NoU | CA | Number of units | Candidate units | NoU | CA | NoU | CA | NoU | CA | NoU | CA | NoU | CA | NoU | CA | NoU | CA | NoU | CA | NoU | CA | NoU | CA | NoU | CA | NoU | CA | Number of units | Candidate units | NoU | CA | NoU | CA | NoU | CA | NoU | CA | NoU | CA | NoU | CA | NoU | CA | NoU | CA | NoU | CA | NoU | CA | NoU | CA | NoU | CA
1 | Rooftop PV 10kW |  |  | 60 | 594
2 | Rooftop PV 30kW |  |  |  |  | 8 | 212
3 |  |  |  |  | 1782
4 |  |  |  |  | 1782
5 |  |  |  |  | 1782
6 |  |  |  |  | 1782
7 |  |  |  |  | 1782
8 |  |  |  |  | 1782
9 | Heat Pump (ground SFH 17kW) |  |  | 6 | 1000
10 | Heat Pump (air SFH 17kW) |  |  | 148 | 1000
11 | Heat Pump (ground MFH 80kW) |  |  |  |  | 3 | 200
12 | Heat Pump (air MFH 80kW) |  |  |  |  | 21 | 200
13 | Wood Heater (SFH 17kW) |  |  | 42
14 | Wood Heater (MFH 80kW) |  |  |  |  | 6
15 | Pellet Heater (SFH 17kW)
16 | Pellet Heater (MFH 80kW)
17 | Gas Heater (SFH 17kW) |  |  | 130
18 | Gas Heater (MFH 80kW) |  |  |  |  | 80
19 | Oil Heater (SFH 17kW) |  |  | 188
20 | Oil Heater (MFH 80kW) |  |  |  |  | 84
21 | Electric Heater (SFH 17kW) |  |  | 51 | 500
22 | Electric Heater (MFH 80kW) |  |  |  |  | 9 | 100
23 |  |  |  |  | 1782
24 |  |  |  |  | 1782
25 | H2 Heater (SFH 17kW) |  |  |  | 1000
26 | H2 Heater (MFH 80kW) | [5 empty] | 200
27 | H2-Alkaline Electrolyzer 2MW
28 |  |  |  |  | 1782
29 | H2-PEM Electrolyzer 1.2MW
30 |  |  |  |  | 1782
31 | H2-SO Electrolyzer 1MW
32 |  |  |  |  | 1782
33 | H2-PEM Fuel Cell 1MW
34 |  |  |  |  | 1782
35 | H2-SO Fuel Cell 1MW
36
37
38
39
40
41
42
43
44
45
46
47
48
49
50
51
52
53
54
55
56
57
58
59
60
| Storages presence (district level) | Number of units (NoU) | Candidate units (CU) | NoU | CA | NoU | CA | NoU | CA | NoU | CA | NoU | CA | NoU | CA | NoU | CA | NoU | CA | NoU | CA | NoU | CA | NoU | CA | NoU | CA | Number of units (NoU) | Candidate units (CU) | NoU | CA | NoU | CA | NoU | CA | NoU | CA | NoU | CA | NoU | CA | NoU | CA | NoU | CA | NoU | CA | NoU | CA | NoU | CA | NoU | CA | Number of units (NoU) | Candidate units (CU) | NoU | CA | NoU | CA | NoU | CA | NoU | CA | NoU | CA | NoU | CA | NoU | CA | NoU | CA | NoU | CA | NoU | CA | NoU | CA | NoU | CA | Number of units (NoU) | Candidate units (CU) | NoU | CA | NoU | CA | NoU | CA | NoU | CA | NoU | CA | NoU | CA | NoU | CA | NoU | CA | NoU | CA | NoU | CA | NoU | CA | NoU | CA
1 | Li-ion Battery 8MWh |  | 50
2 | Hot Water Tank (175MWh)
3
4 | PTES Seasonal 4.5GWh |  | 10
5 | NaMiCl2 Battery 4.15MWh
6 | Na-S Battery 300MWh
7
8 | H2 Tank 16.7MWh
9
10 | H2 Cavern 150GWh |  | 5
11
12
13
14
15
16
17
18
19
20
21
22
23
24
25
26
27
28
29
30
31
32
33
34
35
36
37
38
39
40
41
42
43
44
45
46
47
48
49
50
51
52
53
54
55
56
57
58
59
60
| Storages presence (building level) | Number of units | Candidate units | NoU | CA | NoU | CA | NoU | CA | NoU | CA | NoU | CA | NoU | CA | NoU | CA | NoU | CA | NoU | CA | NoU | CA | NoU | CA | NoU | CA | Number of units | Candidate units | NoU | CA | NoU | CA | NoU | CA | NoU | CA | NoU | CA | NoU | CA | NoU | CA | NoU | CA | NoU | CA | NoU | CA | NoU | CA | NoU | CA | Number of units | Candidate units | NoU | CA | NoU | CA | NoU | CA | NoU | CA | NoU | CA | NoU | CA | NoU | CA | NoU | CA | NoU | CA | NoU | CA | NoU | CA | NoU | CA | Number of units | Candidate units | NoU | CA | NoU | CA | NoU | CA | NoU | CA | NoU | CA | NoU | CA | NoU | CA | NoU | CA | NoU | CA | NoU | CA | NoU | CA | NoU | CA
1
2
3 | Hot Water Tank (3kWh) |  |  |  | 1000 |  | 200
4
5
6
7 | Vanadium Redox Flow Battery 2MWh |  |  |  | 50 |  | 50
8
9 | H2 LOHC 7MWh |  |  |  | 20 |  | 20
10
11
12
13
14
15
16
17
18
19
20
21
22
23
24
25
26
27
28
29
30
31
32
33
34
35
36
37
38
39
40
41
42
43
44
45
46
47
48
49
50
51
52
53
54
55
56
57
58
59
60

## Temporality (hidden)
Representative Days
| parameter's name | type | code | value
Temporal Block 1
| Name (opt) | string | name | operation_january
| Resolution | duration | resolution | 1h
| Start | datetime | block_start | 2025-01-21
| End | datetime | block_end | 2025-01-28
| Occurrence (every year, month) (opt) | duration | NaM_occ | 1Y
Temporal Block 2
| Name (opt) | string | name | operation_february
| Resolution | duration | resolution | 10m
| Start | datetime | block_start | 2025-02-22
| End | datetime | block_end | 2025-02-23
| Occurrence (every year, month) (opt) | duration | NaM_occ | 2Y
Temporal Block 3
| Name (opt) | string | name | operation2025_june
| Resolution | duration | resolution | 1h
| Start | datetime | block_start | 2025-06-01
| End | datetime | block_end | 2025-06-30
| Occurrence (every year, month) (opt) | duration | NaM_occ
Temporal Block 4
| Name (opt) | string | name
| Resolution | duration | resolution
| Start | datetime | block_start
| End | datetime | block_end
| Occurrence (every year, month) (opt) | duration | NaM_occ
Temporal Block 5
| Name (opt) | string | name
| Resolution | duration | resolution
| Start | datetime | block_start
| End | datetime | block_end
| Occurrence (every year, month) (opt) | duration | NaM_occ
Temporal Block 6
| Name (opt) | string | name
| Resolution | duration | resolution
| Start | datetime | block_start
| End | datetime | block_end
| Occurrence (every year, month) (opt) | duration | NaM_occ
Temporal Block 7
| Name (opt) | string | name
| Resolution | duration | resolution
| Start | datetime | block_start
| End | datetime | block_end
| Occurrence (every year, month) (opt) | duration | NaM_occ
Temporal Block 8
| Name (opt) | string | name
| Resolution | duration | resolution
| Start | datetime | block_start
| End | datetime | block_end
| Occurrence (every year, month) (opt) | duration | NaM_occ
Temporal Block 9
| Name (opt) | string | name
| Resolution | duration | resolution
| Start | datetime | block_start
| End | datetime | block_end
| Occurrence (every year, month) (opt) | duration | NaM_occ
Temporal Block 10
| Name (opt) | string | name
| Resolution | duration | resolution
| Start | datetime | block_start
| End | datetime | block_end
| Occurrence (every year, month) (opt) | duration | NaM_occ
Temporal Block 11
| Name (opt) | string | name
| Resolution | duration | resolution
| Start | datetime | block_start
| End | datetime | block_end
| Occurrence (every year, month) (opt) | duration | NaM_occ
Temporal Block 12
| Name (opt) | string | name
| Resolution | duration | resolution
| Start | datetime | block_start
| End | datetime | block_end
| Occurrence (every year, month) (opt) | duration | NaM_occ
Temporal Block 13
| Name (opt) | string | name
| Resolution | duration | resolution
| Start | datetime | block_start
| End | datetime | block_end
| Occurrence (every year, month) (opt) | duration | NaM_occ
Temporal Block 14
| Name (opt) | string | name
| Resolution | duration | resolution
| Start | datetime | block_start
| End | datetime | block_end
| Occurrence (every year, month) (opt) | duration | NaM_occ
Temporal Block 15
| Name (opt) | string | name
| Resolution | duration | resolution
| Start | datetime | block_start
| End | datetime | block_end
| Occurrence (every year, month) (opt) | duration | NaM_occ
Temporal Block 16
| Name (opt) | string | name
| Resolution | duration | resolution
| Start | datetime | block_start
| End | datetime | block_end
| Occurrence (every year, month) (opt) | duration | NaM_occ
Temporal Block 17
| Name (opt) | string | name
| Resolution | duration | resolution
| Start | datetime | block_start
| End | datetime | block_end
| Occurrence (every year, month) (opt) | duration | NaM_occ
Temporal Block 18
| Name (opt) | string | name
| Resolution | duration | resolution
| Start | datetime | block_start
| End | datetime | block_end
| Occurrence (every year, month) (opt) | duration | NaM_occ
Temporal Block 19
| Name (opt) | string | name
| Resolution | duration | resolution
| Start | datetime | block_start
| End | datetime | block_end
| Occurrence (every year, month) (opt) | duration | NaM_occ
Temporal Block 20
| Name (opt) | string | name
| Resolution | duration | resolution
| Start | datetime | block_start
| End | datetime | block_end
| Occurrence (every year, month) (opt) | duration | NaM_occ
Temporal Block 21
| Name (opt) | string | name
| Resolution | duration | resolution
| Start | datetime | block_start
| End | datetime | block_end
| Occurrence (every year, month) (opt) | duration | NaM_occ
Temporal Block 22
| Name (opt) | string | name
| Resolution | duration | resolution
| Start | datetime | block_start
| End | datetime | block_end
| Occurrence (every year, month) (opt) | duration | NaM_occ
Temporal Block 23
| Name (opt) | string | name
| Resolution | duration | resolution
| Start | datetime | block_start
| End | datetime | block_end
| Occurrence (every year, month) (opt) | duration | NaM_occ
Temporal Block 24
| Name (opt) | string | name
| Resolution | duration | resolution
| Start | datetime | block_start
| End | datetime | block_end
| Occurrence (every year, month) (opt) | duration | NaM_occ
Temporal Block 25
| Name (opt) | string | name
| Resolution | duration | resolution
| Start | datetime | block_start
| End | datetime | block_end
| Occurrence (every year, month) (opt) | duration | NaM_occ
Temporal Block 26
| Name (opt) | string | name
| Resolution | duration | resolution
| Start | datetime | block_start
| End | datetime | block_end
| Occurrence (every year, month) (opt) | duration | NaM_occ
Temporal Block 27
| Name (opt) | string | name
| Resolution | duration | resolution
| Start | datetime | block_start
| End | datetime | block_end
| Occurrence (every year, month) (opt) | duration | NaM_occ
Temporal Block 28
| Name (opt) | string | name
| Resolution | duration | resolution
| Start | datetime | block_start
| End | datetime | block_end
| Occurrence (every year, month) (opt) | duration | NaM_occ
Temporal Block 29
| Name (opt) | string | name
| Resolution | duration | resolution
| Start | datetime | block_start
| End | datetime | block_end
| Occurrence (every year, month) (opt) | duration | NaM_occ
Temporal Block 30
| Name (opt) | string | name
| Resolution | duration | resolution
| Start | datetime | block_start
| End | datetime | block_end
| Occurrence (every year, month) (opt) | duration | NaM_occ
Temporal Block 31
| Name (opt) | string | name
| Resolution | duration | resolution
| Start | datetime | block_start
| End | datetime | block_end
| Occurrence (every year, month) (opt) | duration | NaM_occ
Temporal Block 32
| Name (opt) | string | name
| Resolution | duration | resolution
| Start | datetime | block_start
| End | datetime | block_end
| Occurrence (every year, month) (opt) | duration | NaM_occ
Temporal Block 33
| Name (opt) | string | name
| Resolution | duration | resolution
| Start | datetime | block_start
| End | datetime | block_end
| Occurrence (every year, month) (opt) | duration | NaM_occ
Temporal Block 34
| Name (opt) | string | name
| Resolution | duration | resolution
| Start | datetime | block_start
| End | datetime | block_end
| Occurrence (every year, month) (opt) | duration | NaM_occ
Temporal Block 35
| Name (opt) | string | name
| Resolution | duration | resolution
| Start | datetime | block_start
| End | datetime | block_end
| Occurrence (every year, month) (opt) | duration | NaM_occ
Temporal Block 36
| Name (opt) | string | name
| Resolution | duration | resolution
| Start | datetime | block_start
| End | datetime | block_end
| Occurrence (every year, month) (opt) | duration | NaM_occ
Temporal Block 37
| Name (opt) | string | name
| Resolution | duration | resolution
| Start | datetime | block_start
| End | datetime | block_end
| Occurrence (every year, month) (opt) | duration | NaM_occ
Temporal Block 38
| Name (opt) | string | name
| Resolution | duration | resolution
| Start | datetime | block_start
| End | datetime | block_end
| Occurrence (every year, month) (opt) | duration | NaM_occ
Temporal Block 39
| Name (opt) | string | name
| Resolution | duration | resolution
| Start | datetime | block_start
| End | datetime | block_end
| Occurrence (every year, month) (opt) | duration | NaM_occ
Temporal Block 40
| Name (opt) | string | name
| Resolution | duration | resolution
| Start | datetime | block_start
| End | datetime | block_end
| Occurrence (every year, month) (opt) | duration | NaM_occ
Temporal Block 41
| Name (opt) | string | name
| Resolution | duration | resolution
| Start | datetime | block_start
| End | datetime | block_end
| Occurrence (every year, month) (opt) | duration | NaM_occ
Temporal Block 42
| Name (opt) | string | name
| Resolution | duration | resolution
| Start | datetime | block_start
| End | datetime | block_end
| Occurrence (every year, month) (opt) | duration | NaM_occ
Temporal Block 43
| Name (opt) | string | name
| Resolution | duration | resolution
| Start | datetime | block_start
| End | datetime | block_end
| Occurrence (every year, month) (opt) | duration | NaM_occ
Temporal Block 44
| Name (opt) | string | name
| Resolution | duration | resolution
| Start | datetime | block_start
| End | datetime | block_end
| Occurrence (every year, month) (opt) | duration | NaM_occ
Temporal Block 45
| Name (opt) | string | name
| Resolution | duration | resolution
| Start | datetime | block_start
| End | datetime | block_end
| Occurrence (every year, month) (opt) | duration | NaM_occ
Temporal Block 46
| Name (opt) | string | name
| Resolution | duration | resolution
| Start | datetime | block_start
| End | datetime | block_end
| Occurrence (every year, month) (opt) | duration | NaM_occ
Temporal Block 47
| Name (opt) | string | name
| Resolution | duration | resolution
| Start | datetime | block_start
| End | datetime | block_end
| Occurrence (every year, month) (opt) | duration | NaM_occ
Temporal Block 48
| Name (opt) | string | name
| Resolution | duration | resolution
| Start | datetime | block_start
| End | datetime | block_end
| Occurrence (every year, month) (opt) | duration | NaM_occ
Temporal Block 49
| Name (opt) | string | name
| Resolution | duration | resolution
| Start | datetime | block_start
| End | datetime | block_end
| Occurrence (every year, month) (opt) | duration | NaM_occ
Temporal Block 50
| Name (opt) | string | name
| Resolution | duration | resolution
| Start | datetime | block_start
| End | datetime | block_end
| Occurrence (every year, month) (opt) | duration | NaM_occ
Temporal Block 51
| Name (opt) | string | name
| Resolution | duration | resolution
| Start | datetime | block_start
| End | datetime | block_end
| Occurrence (every year, month) (opt) | duration | NaM_occ
Temporal Block 52
| Name (opt) | string | name
| Resolution | duration | resolution
| Start | datetime | block_start
| End | datetime | block_end
| Occurrence (every year, month) (opt) | duration | NaM_occ
Temporal Block 53
| Name (opt) | string | name
| Resolution | duration | resolution
| Start | datetime | block_start
| End | datetime | block_end
| Occurrence (every year, month) (opt) | duration | NaM_occ
Temporal Block 54
| Name (opt) | string | name
| Resolution | duration | resolution
| Start | datetime | block_start
| End | datetime | block_end
| Occurrence (every year, month) (opt) | duration | NaM_occ
Temporal Block 55
| Name (opt) | string | name
| Resolution | duration | resolution
| Start | datetime | block_start
| End | datetime | block_end
| Occurrence (every year, month) (opt) | duration | NaM_occ
Temporal Block 56
| Name (opt) | string | name
| Resolution | duration | resolution
| Start | datetime | block_start
| End | datetime | block_end
| Occurrence (every year, month) (opt) | duration | NaM_occ
Temporal Block 57
| Name (opt) | string | name
| Resolution | duration | resolution
| Start | datetime | block_start
| End | datetime | block_end
| Occurrence (every year, month) (opt) | duration | NaM_occ
Temporal Block 58
| Name (opt) | string | name
| Resolution | duration | resolution
| Start | datetime | block_start
| End | datetime | block_end
| Occurrence (every year, month) (opt) | duration | NaM_occ
Temporal Block 59
| Name (opt) | string | name
| Resolution | duration | resolution
| Start | datetime | block_start
| End | datetime | block_end
| Occurrence (every year, month) (opt) | duration | NaM_occ
Temporal Block 60
| Name (opt) | string | name
| Resolution | duration | resolution
| Start | datetime | block_start
| End | datetime | block_end
| Occurrence (every year, month) (opt) | duration | NaM_occ
Temporal Block 61
| Name (opt) | string | name
| Resolution | duration | resolution
| Start | datetime | block_start
| End | datetime | block_end
| Occurrence (every year, month) (opt) | duration | NaM_occ
Temporal Block 62
| Name (opt) | string | name
| Resolution | duration | resolution
| Start | datetime | block_start
| End | datetime | block_end
| Occurrence (every year, month) (opt) | duration | NaM_occ

## Reports
Name | Description | code | Variables | Investments | Objective_terms | Duals
Indicates if a gas connection is active or not in binary form (1 = active, 0 = inactive). |  | binary_gas_connection_flow | FALSE | FALSE | FALSE | FALSE | FALSE | FALSE | FALSE | FALSE | FALSE | FALSE | FALSE | FALSE | FALSE | FALSE | FALSE | FALSE | FALSE | FALSE | FALSE | FALSE | FALSE
Average gas or resource flow through a connection during periods when it is operational. |  | connection_avg_intact_throughflow | FALSE | FALSE | FALSE | FALSE | FALSE | FALSE | FALSE | FALSE | FALSE | FALSE | FALSE | FALSE | FALSE | FALSE | FALSE | FALSE | FALSE | FALSE | FALSE | FALSE | FALSE
Average flow across a connection over a defined period, including all time intervals. |  | connection_avg_throughflow | FALSE | FALSE | FALSE | FALSE | FALSE | FALSE | FALSE | FALSE | FALSE | FALSE | FALSE | FALSE | FALSE | FALSE | FALSE | FALSE | FALSE | FALSE | FALSE | FALSE | FALSE
Converts the total investment cost of a connection to a discounted annuity value based on a defined discount factor. |  | connection_conversion_to_discounted_annuities | FALSE | FALSE | FALSE | FALSE | FALSE | FALSE | FALSE | FALSE | FALSE | FALSE | FALSE | FALSE | FALSE | FALSE | FALSE | FALSE | FALSE | FALSE | FALSE | FALSE | FALSE
The duration of a connection's operation, adjusted for discounting over time. |  | connection_discounted_duration | FALSE | FALSE | FALSE | FALSE | FALSE | FALSE | FALSE | FALSE | FALSE | FALSE | FALSE | FALSE | FALSE | FALSE | FALSE | FALSE | FALSE | FALSE | FALSE | FALSE | FALSE
Total flow through a connection in a given time period. |  | connection_flow | TRUE | FALSE | FALSE | FALSE | FALSE | FALSE | FALSE | FALSE | FALSE | FALSE | FALSE | FALSE | FALSE | FALSE | FALSE | FALSE | FALSE | FALSE | FALSE | FALSE | FALSE
Costs associated with the flow of resources through the connection, including operational costs. |  | connection_flow_costs | FALSE | FALSE | TRUE | FALSE | FALSE | FALSE | FALSE | FALSE | FALSE | FALSE | FALSE | FALSE | FALSE | FALSE | FALSE | FALSE | FALSE | FALSE | FALSE | FALSE | FALSE
Flow through the connection during periods when it is fully intact and operational. |  | connection_intact_flow | FALSE | FALSE | FALSE | FALSE | FALSE | FALSE | FALSE | FALSE | FALSE | FALSE | FALSE | FALSE | FALSE | FALSE | FALSE | FALSE | FALSE | FALSE | FALSE | FALSE | FALSE
Initial capital costs incurred for investing in the connection. |  | connection_investment_costs | FALSE | FALSE | FALSE | FALSE | FALSE | FALSE | FALSE | FALSE | FALSE | FALSE | FALSE | FALSE | FALSE | FALSE | FALSE | FALSE | FALSE | FALSE | FALSE | FALSE | FALSE
Fraction of the connection’s investment cost that can be recovered at the end of its lifecycle. |  | connection_salvage_fraction | FALSE | FALSE | FALSE | FALSE | FALSE | FALSE | FALSE | FALSE | FALSE | FALSE | FALSE | FALSE | FALSE | FALSE | FALSE | FALSE | FALSE | FALSE | FALSE | FALSE | FALSE
The discount factor applied to a connection's costs based on its technology and economic parameters. |  | connection_tech_discount_factor | FALSE | FALSE | FALSE | FALSE | FALSE | FALSE | FALSE | FALSE | FALSE | FALSE | FALSE | FALSE | FALSE | FALSE | FALSE | FALSE | FALSE | FALSE | FALSE | FALSE | FALSE
Number or status of connections that have been removed or retired from operation. |  | connections_decommissioned | FALSE | FALSE | FALSE | FALSE | FALSE | FALSE | FALSE | FALSE | FALSE | FALSE | FALSE | FALSE | FALSE | FALSE | FALSE | FALSE | FALSE | FALSE | FALSE | FALSE | FALSE
Total number of connections where capital investment has been made. |  | connections_invested | FALSE | TRUE | FALSE | FALSE | FALSE | FALSE | FALSE | FALSE | FALSE | FALSE | FALSE | FALSE | FALSE | FALSE | FALSE | FALSE | FALSE | FALSE | FALSE | FALSE | FALSE
The count of connections that have been invested in and are available for use. |  | connections_invested_available | FALSE | FALSE | FALSE | FALSE | FALSE | FALSE | FALSE | FALSE | FALSE | FALSE | FALSE | FALSE | FALSE | FALSE | FALSE | FALSE | FALSE | FALSE | FALSE | FALSE | FALSE
Indicates whether a specific contingency constraint is binding (active) in the optimization. |  | contingency_is_binding | FALSE | FALSE | FALSE | FALSE | FALSE | FALSE | FALSE | FALSE | FALSE | FALSE | FALSE | FALSE | FALSE | FALSE | FALSE | FALSE | FALSE | FALSE | FALSE | FALSE | FALSE
Fixed operations and maintenance costs for connections, units, or storage. |  | fixed_om_costs | FALSE | FALSE | TRUE | FALSE | FALSE | FALSE | FALSE | FALSE | FALSE | FALSE | FALSE | FALSE | FALSE | FALSE | FALSE | FALSE | FALSE | FALSE | FALSE | FALSE | FALSE
Total costs incurred for fuel usage across units or facilities. |  | fuel_costs | FALSE | FALSE | TRUE | FALSE | FALSE | FALSE | FALSE | FALSE | FALSE | FALSE | FALSE | FALSE | FALSE | FALSE | FALSE | FALSE | FALSE | FALSE | FALSE | FALSE | FALSE
The objective value under the Model-Guided Adaptive (MGA) optimization approach. |  | mga_objective | FALSE | FALSE | FALSE | FALSE | FALSE | FALSE | FALSE | FALSE | FALSE | FALSE | FALSE | FALSE | FALSE | FALSE | FALSE | FALSE | FALSE | FALSE | FALSE | FALSE | FALSE
The minimum lower bound for the optimization problem’s objective value in the master problem. |  | mp_objective_lowerbound | FALSE | FALSE | FALSE | FALSE | FALSE | FALSE | FALSE | FALSE | FALSE | FALSE | FALSE | FALSE | FALSE | FALSE | FALSE | FALSE | FALSE | FALSE | FALSE | FALSE | FALSE
Amount of resource (e.g., electricity or gas) injected into a node within the system. |  | node_injection | FALSE | FALSE | FALSE | FALSE | FALSE | FALSE | FALSE | FALSE | FALSE | FALSE | FALSE | FALSE | FALSE | FALSE | FALSE | FALSE | FALSE | FALSE | FALSE | FALSE | FALSE
Pressure level at a specific node, relevant in gas network modeling. |  | node_pressure | FALSE | FALSE | FALSE | FALSE | FALSE | FALSE | FALSE | FALSE | FALSE | FALSE | FALSE | FALSE | FALSE | FALSE | FALSE | FALSE | FALSE | FALSE | FALSE | FALSE | FALSE
Negative slack variable at a node, representing deficits in meeting constraints. |  | node_slack_neg | FALSE | FALSE | FALSE | FALSE | FALSE | FALSE | FALSE | FALSE | FALSE | FALSE | FALSE | FALSE | FALSE | FALSE | FALSE | FALSE | FALSE | FALSE | FALSE | FALSE | FALSE
Positive slack variable at a node, representing excesses beyond constraints. |  | node_slack_pos | FALSE | FALSE | FALSE | FALSE | FALSE | FALSE | FALSE | FALSE | FALSE | FALSE | FALSE | FALSE | FALSE | FALSE | FALSE | FALSE | FALSE | FALSE | FALSE | FALSE | FALSE
Operational state of a node in the system (e.g., active, inactive). |  | node_state | TRUE | FALSE | FALSE | FALSE | FALSE | FALSE | FALSE | FALSE | FALSE | FALSE | FALSE | FALSE | FALSE | FALSE | FALSE | FALSE | FALSE | FALSE | FALSE | FALSE | FALSE
The voltage angle at a node in a power network. |  | node_voltage_angle | FALSE | FALSE | FALSE | FALSE | FALSE | FALSE | FALSE | FALSE | FALSE | FALSE | FALSE | FALSE | FALSE | FALSE | FALSE | FALSE | FALSE | FALSE | FALSE | FALSE | FALSE
Non-spinning reserve units that have been shut down during the analyzed period. |  | nonspin_units_shut_down | FALSE | FALSE | FALSE | FALSE | FALSE | FALSE | FALSE | FALSE | FALSE | FALSE | FALSE | FALSE | FALSE | FALSE | FALSE | FALSE | FALSE | FALSE | FALSE | FALSE | FALSE
Non-spinning reserve units that have been started up during the analyzed period. |  | nonspin_units_started_up | FALSE | FALSE | FALSE | FALSE | FALSE | FALSE | FALSE | FALSE | FALSE | FALSE | FALSE | FALSE | FALSE | FALSE | FALSE | FALSE | FALSE | FALSE | FALSE | FALSE | FALSE
Penalties applied to the optimization objective for violating specific constraints or objectives. |  | objective_penalties | FALSE | FALSE | FALSE | FALSE | FALSE | FALSE | FALSE | FALSE | FALSE | FALSE | FALSE | FALSE | FALSE | FALSE | FALSE | FALSE | FALSE | FALSE | FALSE | FALSE | FALSE
The relative gap between the current solution and the optimal solution in percentage terms. |  | relative_optimality_gap | FALSE | FALSE | FALSE | FALSE | FALSE | FALSE | FALSE | FALSE | FALSE | FALSE | FALSE | FALSE | FALSE | FALSE | FALSE | FALSE | FALSE | FALSE | FALSE | FALSE | FALSE
Costs associated with curtailing renewable energy production. |  | renewable_curtailment_costs | FALSE | FALSE | FALSE | FALSE | FALSE | FALSE | FALSE | FALSE | FALSE | FALSE | FALSE | FALSE | FALSE | FALSE | FALSE | FALSE | FALSE | FALSE | FALSE | FALSE | FALSE
Costs associated with resource processing or procurement. |  | res_proc_costs | FALSE | FALSE | FALSE | FALSE | FALSE | FALSE | FALSE | FALSE | FALSE | FALSE | FALSE | FALSE | FALSE | FALSE | FALSE | FALSE | FALSE | FALSE | FALSE | FALSE | FALSE
Costs incurred from shutting down units or processes. |  | shut_down_costs | FALSE | FALSE | FALSE | FALSE | FALSE | FALSE | FALSE | FALSE | FALSE | FALSE | FALSE | FALSE | FALSE | FALSE | FALSE | FALSE | FALSE | FALSE | FALSE | FALSE | FALSE
Costs incurred to start up units or processes. |  | start_up_costs | FALSE | FALSE | FALSE | FALSE | FALSE | FALSE | FALSE | FALSE | FALSE | FALSE | FALSE | FALSE | FALSE | FALSE | FALSE | FALSE | FALSE | FALSE | FALSE | FALSE | FALSE
Converts total storage investment cost to a discounted annuity value. |  | storage_conversion_to_discounted_annuities | FALSE | FALSE | FALSE | FALSE | FALSE | FALSE | FALSE | FALSE | FALSE | FALSE | FALSE | FALSE | FALSE | FALSE | FALSE | FALSE | FALSE | FALSE | FALSE | FALSE | FALSE
Operational duration of storage, adjusted for discounting over time. |  | storage_discounted_duration | FALSE | FALSE | FALSE | FALSE | FALSE | FALSE | FALSE | FALSE | FALSE | FALSE | FALSE | FALSE | FALSE | FALSE | FALSE | FALSE | FALSE | FALSE | FALSE | FALSE | FALSE
Capital investment costs for storage infrastructure. |  | storage_investment_costs | FALSE | FALSE | FALSE | FALSE | FALSE | FALSE | FALSE | FALSE | FALSE | FALSE | FALSE | FALSE | FALSE | FALSE | FALSE | FALSE | FALSE | FALSE | FALSE | FALSE | FALSE
Recoverable fraction of storage investment costs at the end of its life. |  | storage_salvage_fraction | FALSE | FALSE | FALSE | FALSE | FALSE | FALSE | FALSE | FALSE | FALSE | FALSE | FALSE | FALSE | FALSE | FALSE | FALSE | FALSE | FALSE | FALSE | FALSE | FALSE | FALSE
Discount factor applied to storage costs based on its technology. |  | storage_tech_discount_factor | FALSE | FALSE | FALSE | FALSE | FALSE | FALSE | FALSE | FALSE | FALSE | FALSE | FALSE | FALSE | FALSE | FALSE | FALSE | FALSE | FALSE | FALSE | FALSE | FALSE | FALSE
Count or status of storage facilities that have been retired. |  | storages_decommissioned | FALSE | FALSE | FALSE | FALSE | FALSE | FALSE | FALSE | FALSE | FALSE | FALSE | FALSE | FALSE | FALSE | FALSE | FALSE | FALSE | FALSE | FALSE | FALSE | FALSE | FALSE
Total number of storage facilities with completed investments. |  | storages_invested | FALSE | TRUE | FALSE | FALSE | FALSE | FALSE | FALSE | FALSE | FALSE | FALSE | FALSE | FALSE | FALSE | FALSE | FALSE | FALSE | FALSE | FALSE | FALSE | FALSE | FALSE
Storage facilities that are both invested in and currently available for use. |  | storages_invested_available | FALSE | FALSE | FALSE | FALSE | FALSE | FALSE | FALSE | FALSE | FALSE | FALSE | FALSE | FALSE | FALSE | FALSE | FALSE | FALSE | FALSE | FALSE | FALSE | FALSE | FALSE
Tax costs applied to operations or investments. |  | taxes | FALSE | FALSE | TRUE | FALSE | FALSE | FALSE | FALSE | FALSE | FALSE | FALSE | FALSE | FALSE | FALSE | FALSE | FALSE | FALSE | FALSE | FALSE | FALSE | FALSE | FALSE
Sum of all costs, including operational, investment, and penalties, in the system. |  | total_costs | FALSE | FALSE | TRUE | FALSE | FALSE | FALSE | FALSE | FALSE | FALSE | FALSE | FALSE | FALSE | FALSE | FALSE | FALSE | FALSE | FALSE | FALSE | FALSE | FALSE | FALSE
Converts total unit investment cost to a discounted annuity value. |  | unit_conversion_to_discounted_annuities | FALSE | FALSE | FALSE | FALSE | FALSE | FALSE | FALSE | FALSE | FALSE | FALSE | FALSE | FALSE | FALSE | FALSE | FALSE | FALSE | FALSE | FALSE | FALSE | FALSE | FALSE
Operational duration of a unit, adjusted for discounting over time. |  | unit_discounted_duration | FALSE | FALSE | FALSE | FALSE | FALSE | FALSE | FALSE | FALSE | FALSE | FALSE | FALSE | FALSE | FALSE | FALSE | FALSE | FALSE | FALSE | FALSE | FALSE | FALSE | FALSE
Total resource flow through a unit over a given period. |  | unit_flow | TRUE | FALSE | FALSE | FALSE | FALSE | FALSE | FALSE | FALSE | FALSE | FALSE | FALSE | FALSE | FALSE | FALSE | FALSE | FALSE | FALSE | FALSE | FALSE | FALSE | FALSE
Resource flow through a unit during operational hours. |  | unit_flow_op | FALSE | FALSE | FALSE | FALSE | FALSE | FALSE | FALSE | FALSE | FALSE | FALSE | FALSE | FALSE | FALSE | FALSE | FALSE | FALSE | FALSE | FALSE | FALSE | FALSE | FALSE
Resource flow through active units during their operational periods. |  | unit_flow_op_active | FALSE | FALSE | FALSE | FALSE | FALSE | FALSE | FALSE | FALSE | FALSE | FALSE | FALSE | FALSE | FALSE | FALSE | FALSE | FALSE | FALSE | FALSE | FALSE | FALSE | FALSE
Capital investment costs incurred for units. |  | unit_investment_costs | FALSE | FALSE | FALSE | FALSE | FALSE | FALSE | FALSE | FALSE | FALSE | FALSE | FALSE | FALSE | FALSE | FALSE | FALSE | FALSE | FALSE | FALSE | FALSE | FALSE | FALSE
Recoverable fraction of unit investment costs at the end of its life. |  | unit_salvage_fraction | FALSE | FALSE | FALSE | FALSE | FALSE | FALSE | FALSE | FALSE | FALSE | FALSE | FALSE | FALSE | FALSE | FALSE | FALSE | FALSE | FALSE | FALSE | FALSE | FALSE | FALSE
Discount factor applied to unit costs based on its technology and economic parameters. |  | unit_tech_discount_factor | FALSE | FALSE | FALSE | FALSE | FALSE | FALSE | FALSE | FALSE | FALSE | FALSE | FALSE | FALSE | FALSE | FALSE | FALSE | FALSE | FALSE | FALSE | FALSE | FALSE | FALSE
Total number of units in which investment has been made. |  | units_invested | FALSE | TRUE | FALSE | FALSE | FALSE | FALSE | FALSE | FALSE | FALSE | FALSE | FALSE | FALSE | FALSE | FALSE | FALSE | FALSE | FALSE | FALSE | FALSE | FALSE | FALSE
Units that have been invested in and are currently operational or available. |  | units_invested_available | FALSE | FALSE | FALSE | FALSE | FALSE | FALSE | FALSE | FALSE | FALSE | FALSE | FALSE | FALSE | FALSE | FALSE | FALSE | FALSE | FALSE | FALSE | FALSE | FALSE | FALSE
Units that have been temporarily shut down or put in reserve. |  | units_mothballed | FALSE | FALSE | FALSE | FALSE | FALSE | FALSE | FALSE | FALSE | FALSE | FALSE | FALSE | FALSE | FALSE | FALSE | FALSE | FALSE | FALSE | FALSE | FALSE | FALSE | FALSE
Number or status of units currently operational. |  | units_on | TRUE | FALSE | FALSE | FALSE | FALSE | FALSE | FALSE | FALSE | FALSE | FALSE | FALSE | FALSE | FALSE | FALSE | FALSE | FALSE | FALSE | FALSE | FALSE | FALSE | FALSE
Operational costs associated with active units. |  | units_on_costs | FALSE | FALSE | FALSE | FALSE | FALSE | FALSE | FALSE | FALSE | FALSE | FALSE | FALSE | FALSE | FALSE | FALSE | FALSE | FALSE | FALSE | FALSE | FALSE | FALSE | FALSE
Units that have been turned off or decommissioned during the analyzed period. |  | units_shut_down | FALSE | FALSE | FALSE | FALSE | FALSE | FALSE | FALSE | FALSE | FALSE | FALSE | FALSE | FALSE | FALSE | FALSE | FALSE | FALSE | FALSE | FALSE | FALSE | FALSE | FALSE
Units that have been activated or brought online during the analyzed period. |  | units_started_up | FALSE | FALSE | FALSE | FALSE | FALSE | FALSE | FALSE | FALSE | FALSE | FALSE | FALSE | FALSE | FALSE | FALSE | FALSE | FALSE | FALSE | FALSE | FALSE | FALSE | FALSE
Variable operations and maintenance costs based on usage or output levels. |  | variable_om_costs | FALSE | FALSE | TRUE | FALSE | FALSE | FALSE | FALSE | FALSE | FALSE | FALSE | FALSE | FALSE | FALSE | FALSE | FALSE | FALSE | FALSE | FALSE | FALSE | FALSE | FALSE