## General_Vertical
| Unit | entity class name | RM | Default value | Description | Heating from fuel | Heating from renewable dispatchable | Heating from renewable intermittent | Heating from electricity | Electric heater | Heat storage | Electricity from fuel | Electricity from renewable dispatchable | Electricity from renewable intermittent | PV | Electrical storage | Combined heat and power (CHP) | Hydrogen production | Hydrogen storage | CHP Hydrogen
[10 empty] | Electric heater 2000W |  |  |  |  | PV Modules
[5 empty] | Example | gas burner | Geothermal | Solar | Heatpump/electric |  | Water tank / Molten salt | Gas turbine | Hydropower | PV / Wind |  | Battery | Gas CHP | Electrolyzer | H2 tank | Fuel cell
| Category |  |  |  |  | Dispatchable | Dispatchable | Intermittent | Dispatchable |  | Storage | Dispatchable | Dispatchable | Intermittent |  | Storage | Dispatchable | Dispatchable | Dispatchable | Dispatchable
Nodes | Electricity | [7 empty] | IN |  |  | OUT | OUT | OUT |  | Storage | OUT | IN |  | OUT
| Fuel (no limit) |  |  |  |  | IN | [5 empty] | IN |  |  |  |  | IN
| Hydrogen | [16 empty] | OUT | Storage | IN
| Heat |  |  |  |  | OUT | OUT | OUT | OUT |  | Storage | [5 empty] | OUT |  |  | OUT
Parameters | benders_starting_units_invested | unit | TRUE | null | Fixes the number of units invested during the first Benders iteration
| candidate_units | unit |  | null | Number of units which may be additionally constructed |  | Self | Self | Self | No limit | Self |  | Self | Self | No limit | Self | Self | Self | Self | Self
| curtailment_cost | unit | TRUE | null | Costs for curtailing generation. Essentially, accrues costs whenever `unit_flow` not operating at its maximum available capacity. E.g. EUR/MWh
| fix_units_invested | unit | TRUE | null | Fix the value of the `units_invested` variable.
| fix_units_invested_available | unit | TRUE | null | Fix the value of the `units_invested_available` variable
| fix_units_on | unit | TRUE | null | Fix the value of the `units_on` variable.
| fix_units_out_of_service | unit | TRUE | null | Fix the value of the `units_out_of_service` variable.
| fom_cost | unit |  | null | Fixed operation and maintenance costs of a `unit`. Essentially, a cost coefficient on the existing units (incl. `number_of_units` and `units_invested_available`) and `unit_capacity` parameters. Currently, the value needs to be defined per duration unit (i.e. 1 hour), E.g. EUR/MW/h | Advanced (1) | Advanced (1) | Advanced (1) | Advanced (1) | 0 | Advanced (1) | Advanced (1) | Advanced (1) | Advanced (1) | 0 | Advanced (1) | Advanced (1) | Advanced (1) | Advanced (1) | Advanced (1)
| graph_view_position | unit | TRUE | null | An optional setting for tweaking the position of the different elements when drawing them via Spine Toolbox Graph View.
| initial_units_invested | unit | TRUE | null | Initialize the value of the `units_invested` variable.
| initial_units_invested_available | unit | TRUE | null | Initialize the value of the `units_invested_available` variable
| initial_units_on | unit | TRUE | null | Initialize the value of the `units_on` variable.
| initial_units_out_of_service | unit | TRUE | null | Initialize the value of the `units_out_of_service` variable.
| is_active | unit | TRUE | TRUE | If false, the object is excluded from the model if the tool filter object activity control is specified
| is_renewable | unit | TRUE | FALSE | Whether the unit is renewable - used in the minimum renewable generation constraint within the Benders master problem
| min_down_time | unit |  | null | Minimum downtime of a `unit` after it shuts down. | Advanced (2) | Advanced (2) |  |  |  |  | Advanced (2) | Advanced (2) |  |  |  | Advanced (2) | Advanced (2) |  | Advanced (2)
| min_up_time | unit |  | null | Minimum uptime of a `unit` after it starts up. | Advanced (2) | Advanced (2) |  |  |  |  | Advanced (2) | Advanced (2) |  |  |  | Advanced (2) | Advanced (2) |  | Advanced (2)
| number_of_units | unit |  | 1 | 'Denotes the number of ''sub units'' aggregated to form the modelled `unit`.' | Self | Self | Self | Self | 0 | Self | Self | Self | Self | 0 | Self | Self | Self | Self | Self
| online_variable_type | unit | TRUE | unit_online_variable_type_linear | A selector for how the `units_on` variable is represented within the model.
| outage_variable_type | unit | TRUE | unit_online_variable_type_none | Determines whether the outage variable is integer or continuous or none(no optimisation of maintenance outages).
| scheduled_outage_duration | unit | TRUE | null | Specifies the amount of time a unit must be out of service for maintenance as a single block over the course of the optimisation window
| shut_down_cost | unit |  | null | 'Costs of shutting down a ''sub unit'', e.g. EUR/shutdown.' | Advanced (3) | Advanced (3) |  |  |  |  | Advanced (3) | Advanced (3) |  |  |  | Advanced (3) | Advanced (3) |  | Advanced (3)
| start_up_cost | unit |  | null | 'Costs of starting up a ''sub unit'', e.g. EUR/startup.' | Advanced (3) | Advanced (3) |  |  |  |  | Advanced (3) | Advanced (3) |  |  |  | Advanced (3) | Advanced (3) |  | Advanced (3)
| unit_availability_factor | unit |  | 1 | Availability of the `unit`, acting as a multiplier on its `unit_capacity`. Typically between 0-1. |  |  | Base (0) | [5 empty] | Base (0) | From Ninja
| unit_decommissioning_cost | unit |  | null | Costs associated with decommissioning a power plant. The costs will b discounted to the `discount_year``at distribted equally over the decommissioning time. |  | Investment (5) | Investment (5) | Investment (5) | None | Investment (5) |  | Investment (5) | Investment (5) | None | Investment (5) | Investment (5) | Investment (5) | Investment (5) | Investment (5)
| unit_decommissioning_time | unit |  | {"data": "0h", "type": "duration"} | 'A unit''s decommissioning time, i.e., the time between the moment at which a unit decommissioning decision is takien, and the moment at which decommissioning is complete.' |  | Investment (5) | Investment (5) | Investment (5) | None | Investment (5) |  | Investment (5) | Investment (5) | None | Investment (5) | Investment (5) | Investment (5) | Investment (5) | Investment (5)
| unit_discount_rate_technology_specific | unit |  | 0 | 'Unit-specific discount rate used to calculate the unit''s investment costs. If not specified, the model discount rate is used.' |  | Investment (2) | Investment (2) | Investment (2) | None | Investment (2) |  | Investment (2) | Investment (2) | ??? | Investment (2) | Investment (2) | Investment (2) | Investment (2) | Investment (2)
| unit_investment_cost | unit |  | null | 'Investment cost per ''sub unit'' built.' |  | Investment (1) | Investment (1) | Investment (1) | 190 | Investment (1) |  | Investment (1) | Investment (1) | 469 | Investment (1) | Investment (1) | Investment (1) | Investment (1) | Investment (1)
| unit_investment_econ_lifetime | unit |  | null | Economic lifetime for unit investment decisions. |  | Investment (1) | Investment (1) | Investment (1) | 10Y - 20Y | Investment (1) |  | Investment (1) | Investment (1) | 20Y-30Y | Investment (1) | Investment (1) | Investment (1) | Investment (1) | Investment (1)
| unit_investment_lifetime_sense | unit |  | >= | A selector for `unit_lifetime` constraint sense. |  | Self | Self | Self |  | Self |  | Self | Self |  | Self | Self | Self | Self | Self
| unit_investment_tech_lifetime | unit |  | null | Maximum technical lifetime for unit investment decisions. |  | Investment (1) | Investment (1) | Investment (1) | 10Y - 20Y | Investment (1) |  | Investment (1) | Investment (1) | 20Y-30Y | Investment (1) | Investment (1) | Investment (1) | Investment (1) | Investment (1)
| unit_investment_variable_type | unit |  | unit_investment_variable_type_continuous | Determines whether investment variable is integer or continuous. |  | Self | Self | Self | integer | Self |  | Self | Self |  | Self | Self | Self | Self | Self
| unit_lead_time | unit |  | {"data": "0h", "type": "duration"} | 'A unit''s lead time, i.e., the time between the moment at which a unit investment decision is takien, and the moment at which the unit investment becomes operational.' |  | Investment (5) | Investment (5) | Investment (5) | None | Investment (5) |  | Investment (5) | Investment (5) | None | Investment (5) | Investment (5) | Investment (5) | Investment (5) | Investment (5)
| units_invested_big_m_mga | unit | TRUE | null | big_m_mga should be chosen as small as possible but sufficiently large. For units_invested_mga an appropriate big_m_mga would be twice the candidate units.
| units_invested_mga | unit | TRUE | FALSE | Defines whether a certain variable (here: units_invested) will be considered in the maximal-differences of the mga objective
| units_invested_mga_weight | unit | TRUE | 1 | Used to scale mga variables. For weightd sum mga method, the length of this weight given as an Array will determine the number of iterations.
| units_on_cost | unit | TRUE | null | Objective function coefficient on `units_on`. An idling cost, for example
| units_on_non_anticipativity_margin | unit | TRUE | null | Margin by which `units_on` variable can differ from the value in the previous window during `non_anticipativity_time`.
| units_on_non_anticipativity_time | unit | TRUE | null | Period of time where the value of the `units_on` variable has to be fixed to the result from the previous window.
| units_unavailable | unit | TRUE | 0 | Represents the number of units out of service
| max_cum_in_unit_flow_bound | unit__commodity | TRUE | null | Set a maximum cumulative upper bound for a `unit_flow`
| fix_nonspin_units_started_up | unit__from_node | TRUE | null | Fix the `nonspin_units_started_up` variable.
| fix_unit_flow | unit__from_node | TRUE | null | Fix the `unit_flow` variable.
| fix_unit_flow_op | unit__from_node | TRUE | null | Fix the `unit_flow_op` variable.
| fuel_cost | unit__from_node |  | null | Variable fuel costs than can be attributed to a `unit_flow`. E.g. EUR/MWh | Advanced (1) | [5 empty] | Advanced (1) |  |  |  |  | Advanced (1)
| graph_view_position | unit__from_node | TRUE | null | An optional setting for tweaking the position of the different elements when drawing them via Spine Toolbox Graph View.
| initial_nonspin_units_started_up | unit__from_node | TRUE | null | Initialize the `nonspin_units_started_up` variable.
| initial_unit_flow | unit__from_node | TRUE | null | Initialize the `unit_flow` variable.
| initial_unit_flow_op | unit__from_node | TRUE | null | Initialize the `unit_flow_op` variable.
| is_active | unit__from_node | TRUE | TRUE | If false, the object is excluded from the model if the tool filter object activity control is specified
| max_total_cumulated_unit_flow_from_node | unit__from_node | TRUE | null | Bound on the maximum cumulated flows of a unit group from a node group e.g max consumption of certain commodity.
| min_total_cumulated_unit_flow_from_node | unit__from_node | TRUE | null | Bound on the minimum cumulated flows of a unit group from a node group.
| min_unit_flow | unit__from_node | TRUE | 0 | Set lower bound of the `unit_flow` variable.
| minimum_operating_point | unit__from_node | TRUE | null | Minimum level for the `unit_flow` relative to the `units_on` online capacity.
| operating_points | unit__from_node |  | null | Operating points for piecewise-linear `unit` efficiency approximations. | Advanced (3) | Advanced (3) | Advanced (3) | Advanced (3) | None | Advanced (3) | Advanced (3) | Advanced (3) | Advanced (3) | None | Advanced (3) | Advanced (3) | Advanced (3) | Advanced (3) | Advanced (3)
| ordered_unit_flow_op | unit__to_node | TRUE | FALSE | Defines whether the segments of this unit flow are ordered as per the rank of their operating points.
| ramp_down_limit | unit__from_node | TRUE | null | Limit the maximum ramp-down rate of an online unit, given as a fraction of the unit_capacity. [ramp_down_limit] = %/t, e.g. 0.2/h | Advanced (2) | Advanced (2) |  |  |  | Advanced (2) | Advanced (2) | Advanced (2) |  |  | Advanced (2) | Advanced (2) | Advanced (2) |  | Advanced (2)
| ramp_up_limit | unit__from_node | TRUE | null | Limit the maximum ramp-up rate of an online unit, given as a fraction of the unit_capacity. [ramp_up_limit] = %/t, e.g. 0.2/h | Advanced (2) | Advanced (2) |  |  |  | Advanced (2) | Advanced (2) | Advanced (2) |  |  | Advanced (2) | Advanced (2) | Advanced (2) |  | Advanced (2)
| reserve_procurement_cost | unit__from_node | TRUE | null | Procurement cost for reserves | [5 empty] | Advanced (3) |  |  |  |  | Advanced (3) |  |  | Advanced (3)
| shut_down_limit | unit__from_node | TRUE | null | Maximum ramp-down during shutdowns | Advanced (3) | Advanced (3) |  |  |  |  | Advanced (3) | Advanced (3) |  |  |  | Advanced (3)
| start_up_limit | unit__from_node | TRUE | null | Maximum ramp-up during startups | Advanced (3) | Advanced (3) |  |  |  |  | Advanced (3) | Advanced (3) |  |  |  | Advanced (3)
| unit_capacity | unit__from_node |  | null | 'Maximum `unit_flow` capacity of a single ''sub_unit'' of the `unit`.' | Base (0) | Base (0) | Base (0) | Base (0) | 2 | Base (0) | Base (0) | Base (0) | Base (0) | 0.4 | Base (0) | Base (0) | Base (0) | Base (0) | Base (0)
| unit_conv_cap_to_flow | unit__from_node | TRUE | 1 | Optional coefficient for `unit_capacity` unit conversions in the case the `unit_capacity` value is incompatible with the desired `unit_flow` units.
| unit_flow_non_anticipativity_margin | unit__from_node | TRUE | null | Margin by which `unit_flow` variable can differ from the value in the previous window during `non_anticipativity_time`.
| unit_flow_non_anticipativity_time | unit__from_node | TRUE | null | Period of time where the value of the `unit_flow` variable has to be fixed to the result from the previous window.
| vom_cost | unit__from_node |  | null | Variable operating costs of a `unit_flow` variable. E.g. EUR/MWh. | Advanced (1) | [5 empty] | Advanced (1) |  |  |  |  | Advanced (1)
| fix_nonspin_units_shut_down | unit__to_node | TRUE | null | Fix the `nonspin_units_shut_down` variable.
| fix_nonspin_units_started_up | unit__to_node | TRUE | null | Fix the `nonspin_units_started_up` variable.
| fix_unit_flow | unit__to_node | TRUE | null | Fix the `unit_flow` variable.
| fix_unit_flow_op | unit__to_node | TRUE | null | Fix the `unit_flow_op` variable.
| fuel_cost | unit__to_node | TRUE | null | Variable fuel costs than can be attributed to a `unit_flow`. E.g. EUR/MWh
| graph_view_position | unit__to_node | TRUE | null | An optional setting for tweaking the position of the different elements when drawing them via Spine Toolbox Graph View.
| initial_nonspin_units_shut_down | unit__to_node | TRUE | null | Initialize the `nonspin_units_shut_down` variable.
| initial_nonspin_units_started_up | unit__to_node | TRUE | null | Initialize the `nonspin_units_started_up` variable.
| initial_unit_flow | unit__to_node | TRUE | null | Initialize the `unit_flow` variable.
| initial_unit_flow_op | unit__to_node | TRUE | null | Initialize the `unit_flow_op` variable.
| is_active | unit__to_node | TRUE | TRUE | If false, the object is excluded from the model if the tool filter object activity control is specified
| max_total_cumulated_unit_flow_to_node | unit__to_node | TRUE | null | Bound on the maximum cumulated flows of a unit group to a node group, e.g. total GHG emissions.
| min_total_cumulated_unit_flow_to_node | unit__to_node | TRUE | null | Bound on the minimum cumulated flows of a unit group to a node group, e.g. total renewable production.
| min_unit_flow | unit__to_node | TRUE | 0 | Set lower bound of the `unit_flow` variable.
| minimum_operating_point | unit__to_node |  | null | Minimum level for the `unit_flow` relative to the `units_on` online capacity. | Advanced (3) | Advanced (3) |  | Advanced (3) | None |  | Advanced (3) | Advanced (3) |  |  |  | Advanced (3) | Advanced (3) |  | Advanced (3)
| operating_points | unit__to_node |  | null | Decomposes the flow variable into a number of separate operating segment variables. Used to in conjunction with `unit_incremental_heat_rate` and/or `user_constraint`s | Advanced (3) | Advanced (3) |  | Advanced (3) | None |  | Advanced (3) | Advanced (3) |  |  |  | Advanced (3) | Advanced (3) |  | Advanced (3)
| ordered_unit_flow_op | unit__to_node | TRUE | FALSE | Defines whether the segments of this unit flow are ordered as per the rank of their operating points.
| ramp_down_limit | unit__to_node |  | null | Limit the maximum ramp-down rate of an online unit, given as a fraction of the unit_capacity. [ramp_down_limit] = %/t, e.g. 0.2/h | Advanced (2) | Advanced (2) |  |  |  | Advanced (2) | Advanced (2) | Advanced (2) |  |  | Advanced (2) | Advanced (2) | Advanced (2) |  | Advanced (2)
| ramp_up_limit | unit__to_node |  | null | Limit the maximum ramp-up rate of an online unit, given as a fraction of the unit_capacity. [ramp_up_limit] = %/t, e.g. 0.2/h | Advanced (2) | Advanced (2) |  |  |  | Advanced (2) | Advanced (2) | Advanced (2) |  |  | Advanced (2) | Advanced (2) | Advanced (2) |  | Advanced (2)
| reserve_procurement_cost | unit__to_node | TRUE | null | Procurement cost for reserves | [5 empty] | Advanced (3) |  |  |  |  | Advanced (3) |  |  | Advanced (3)
| shut_down_limit | unit__to_node |  | null | Maximum ramp-down during shutdowns | Advanced (3) | Advanced (3) |  |  |  |  | Advanced (3) | Advanced (3) |  |  |  | Advanced (3)
| start_up_limit | unit__to_node |  | null | Maximum ramp-up during startups | Advanced (3) | Advanced (3) |  |  |  |  | Advanced (3) | Advanced (3) |  |  |  | Advanced (3)
| unit_capacity | unit__to_node |  | null | 'Maximum `unit_flow` capacity of a single ''sub_unit'' of the `unit`.' | Base (0) | Base (0) | Base (0) | Base (0) | (already defined) | Base (0) | Base (0) | Base (0) | Base (0) |  | Base (0) | Base (0) | Base (0) | Base (0) | Base (0)
| unit_conv_cap_to_flow | unit__to_node | TRUE | 1 | Optional coefficient for `unit_capacity` unit conversions in the case the `unit_capacity` value is incompatible with the desired `unit_flow` units.
| unit_flow_non_anticipativity_margin | unit__to_node | TRUE | null | Margin by which `unit_flow` variable can differ from the value in the previous window during `non_anticipativity_time`.
| unit_flow_non_anticipativity_time | unit__to_node | TRUE | null | Period of time where the value of the `unit_flow` variable has to be fixed to the result from the previous window.
| vom_cost | unit__to_node | TRUE | null | Variable operating costs of a `unit_flow` variable. E.g. EUR/MWh.
| units_invested_available_coefficient | unit__user_constraint | TRUE | 0 | Coefficient of the `units_invested_available` variable in the specified `user_constraint`.
| units_invested_coefficient | unit__user_constraint | TRUE | 0 | Coefficient of the `units_invested` variable in the specified `user_constraint`.
| units_on_coefficient | unit__user_constraint | TRUE | 0 | Coefficient of a `units_on` variable for a custom `user_constraint`.
| units_started_up_coefficient | unit__user_constraint | TRUE | 0 | Coefficient of a `units_started_up` variable for a custom `user_constraint`.
| is_active | units_on__stochastic_structure | TRUE | TRUE | If false, the object is excluded from the model if the tool filter object activity control is specified
| is_active | units_on__temporal_block | TRUE | TRUE | If false, the object is excluded from the model if the tool filter object activity control is specified
| output_resolution | stage__output__unit | TRUE | null | 'A duration or array of durations indicating the points in time where the output of this stage should be fixed in the children. If not specified, then the output is fixed at the end of each child''s roling window (EXPERIMENTAL).'
| graph_view_position | unit__from_node__user_constraint | TRUE | null | An optional setting for tweaking the position of the different elements when drawing them via Spine Toolbox Graph View.
| unit_flow_coefficient | unit__from_node__user_constraint | TRUE | 0 | Coefficient of a `unit_flow` variable for a custom `user_constraint`.
| fix_ratio_in_in_unit_flow | unit__node__node | TRUE | null | Fix the ratio between two `unit_flows` coming into the `unit` from the two `nodes`.
| fix_ratio_in_out_unit_flow | unit__node__node | TRUE | null | Fix the ratio between an incoming `unit_flow` from the first `node` and an outgoing `unit_flow` to the second `node`.
| fix_ratio_out_in_unit_flow | unit__node__node |  | null | Fix the ratio between an outgoing `unit_flow` to the first `node` and an incoming `unit_flow` from the second `node`. | Base (0) | Base (0) |  | Base (0) | 99.9% | Base (0) | Base (0) | Base (0) |  |  | Base (0) | Base (0) | Base (0) | Base (0) | Base (0)
| fix_ratio_out_out_unit_flow | unit__node__node | TRUE | null | Fix the ratio between two `unit_flows` going from the `unit` into the two `nodes`.
| fix_units_on_coefficient_in_in | unit__node__node | TRUE | 0 | Optional coefficient for the `units_on` variable impacting the `fix_ratio_in_in_unit_flow` constraint.
| fix_units_on_coefficient_in_out | unit__node__node | TRUE | 0 | Optional coefficient for the `units_on` variable impacting the `fix_ratio_in_out_unit_flow` constraint.
| fix_units_on_coefficient_out_in | unit__node__node | TRUE | 0 | Optional coefficient for the `units_on` variable impacting the `fix_ratio_out_in_unit_flow` constraint.
| fix_units_on_coefficient_out_out | unit__node__node | TRUE | 0 | Optional coefficient for the `units_on` variable impacting the `fix_ratio_out_out_unit_flow` constraint.
| max_ratio_in_in_unit_flow | unit__node__node | TRUE | null | Maximum ratio between two `unit_flows` coming into the `unit` from the two `nodes`.
| max_ratio_in_out_unit_flow | unit__node__node | TRUE | null | Maximum ratio between an incoming `unit_flow` from the first `node` and an outgoing `unit_flow` to the second `node`.
| max_ratio_out_in_unit_flow | unit__node__node | TRUE | null | Maximum ratio between an outgoing `unit_flow` to the first `node` and an incoming `unit_flow` from the second `node`.
| max_ratio_out_out_unit_flow | unit__node__node | TRUE | null | Maximum ratio between two `unit_flows` going from the `unit` into the two `nodes`.
| max_units_on_coefficient_in_in | unit__node__node | TRUE | 0 | Optional coefficient for the `units_on` variable impacting the `max_ratio_in_in_unit_flow` constraint.
| max_units_on_coefficient_in_out | unit__node__node | TRUE | 0 | Optional coefficient for the `units_on` variable impacting the `max_ratio_in_out_unit_flow` constraint.
| max_units_on_coefficient_out_in | unit__node__node | TRUE | 0 | Optional coefficient for the `units_on` variable impacting the `max_ratio_out_in_unit_flow` constraint.
| max_units_on_coefficient_out_out | unit__node__node | TRUE | 0 | Optional coefficient for the `units_on` variable impacting the `max_ratio_out_out_unit_flow` constraint.
| min_ratio_in_in_unit_flow | unit__node__node | TRUE | null | Minimum ratio between two `unit_flows` coming into the `unit` from the two `nodes`.
| min_ratio_in_out_unit_flow | unit__node__node | TRUE | null | Minimum ratio between an incoming `unit_flow` from the first `node` and an outgoing `unit_flow` to the second `node`.
| min_ratio_out_in_unit_flow | unit__node__node | TRUE | null | Minimum ratio between an outgoing `unit_flow` to the first `node` and an incoming `unit_flow` from the second `node`.
| min_ratio_out_out_unit_flow | unit__node__node | TRUE | null | Minimum ratio between two `unit_flows` going from the `unit` into the two `nodes`.
| min_units_on_coefficient_in_in | unit__node__node | TRUE | 0 | Optional coefficient for the `units_on` variable impacting the `min_ratio_in_in_unit_flow` constraint.
| min_units_on_coefficient_in_out | unit__node__node | TRUE | 0 | Optional coefficient for the `units_on` variable impacting the `min_ratio_in_out_unit_flow` constraint.
| min_units_on_coefficient_out_in | unit__node__node | TRUE | 0 | Optional coefficient for the `units_on` variable impacting the `min_ratio_out_in_unit_flow` constraint.
| min_units_on_coefficient_out_out | unit__node__node | TRUE | 0 | Optional coefficient for the `units_on` variable impacting the `min_ratio_out_out_unit_flow` constraint.
| unit_start_flow | unit__node__node | TRUE | 0 | Flow from node1 that is incurred when a unit is started up.
| graph_view_position | unit__to_node__user_constraint | TRUE | null | An optional setting for tweaking the position of the different elements when drawing them via Spine Toolbox Graph View.
| unit_flow_coefficient | unit__to_node__user_constraint | TRUE | 0 | Coefficient of a `unit_flow` variable for a custom `user_constraint`.
| Comments |  |  |  |  | CO2 reservoir
[8 empty] | 0.06 | 0.03 | -0.03
[8 empty] | 0.05 | 0.02 | -0.02
[8 empty] | 0.05 | 0.02 | -0.02
[8 empty] | 0.05 | 0.02 | -0.02
[8 empty] | 0.05 | 0.02 | -0.02
[8 empty] | 0.05 | 0.02 | -0.02
[8 empty] | 0.05 | 0.02 | -0.02
[8 empty] | 0.05 | 0.02 | -0.02
[8 empty] | 0.05 | 0.02 | -0.02
[8 empty] | 0.05 | 0.02 | -0.02
[8 empty] | 0.05 | 0.02 | -0.02
[8 empty] | 0.05 | 0.02 | -0.02
[8 empty] | 0.05 | 0.02 | -0.02
[8 empty] | 0.05 | 0.02 | -0.02
[8 empty] | 0.05 | 0.02 | -0.02
[8 empty] | 0.05 | 0.02 | -0.02
[8 empty] | 0.06 | 0.03 | -0.03
[8 empty] | 0.06 | 0.03 | -0.03
[8 empty] | 0.07 | 0.04 | -0.04
[8 empty] | 0.07 | 0.04 | -0.04
[8 empty] | 0.07 | 0.04 | -0.04
[8 empty] | 0.07 | 0.04 | -0.04
[8 empty] | 0.07 | 0.04 | -0.04
[8 empty] | 0.06 | 0.03 | -0.03
[8 empty] | 0.08 | 0.05 | -0.05
[8 empty] | 0.08 | 0.05 | -0.05
[8 empty] | 0.07 | 0.04 | -0.04
[8 empty] | 0.07 | 0.04 | -0.04
[8 empty] | 0.07 | 0.04 | -0.04
[8 empty] | 0.09 | 0.06 | -0.06
[8 empty] | 0.1 | 0.07 | -0.07
[8 empty] | 0.13 | 0.1 | -0.1
[8 empty] | 0.14 | 0.11 | -0.11
[8 empty] | 0.14 | 0.11 | -0.11
[8 empty] | 0.13 | 0.1 | -0.1
[8 empty] | 0.13 | 0.1 | -0.1
[8 empty] | 0.13 | 0.1 | -0.1
[8 empty] | 0.13 | 0.1 | -0.1
[8 empty] | 0.13 | 0.1 | -0.1
[8 empty] | 0.14 | 0.11 | -0.11
[8 empty] | 0.14 | 0.11 | -0.11
[8 empty] | 0.15 | 0.12 | -0.12
[8 empty] | 0.15 | 0.12 | -0.12
[8 empty] | 0.15 | 0.12 | -0.12
[8 empty] | 0.14 | 0.11 | -0.11
[8 empty] | 0.12 | 0.09 | -0.09
[8 empty] | 0.11 | 0.08 | -0.08
[8 empty] | 0.11 | 0.08 | -0.08
[8 empty] | 0.1 | 0.07 | -0.07
[8 empty] | 0.09 | 0.06 | -0.06
[8 empty] | 0.08 | 0.05 | -0.05
[8 empty] | 0.08 | 0.05 | -0.05
[8 empty] | 0.08 | 0.05 | -0.05
[8 empty] | 0.09 | 0.06 | -0.06
[8 empty] | 0.1 | 0.07 | -0.07
[8 empty] | 0.11 | 0.08 | -0.08
[8 empty] | 0.11 | 0.08 | -0.08
[8 empty] | 0.11 | 0.08 | -0.08
[8 empty] | 0.1 | 0.07 | -0.07
[8 empty] | 0.1 | 0.07 | -0.07
[8 empty] | 0.1 | 0.07 | -0.07
[8 empty] | 0.1 | 0.07 | -0.07
[8 empty] | 0.11 | 0.08 | -0.08
[8 empty] | 0.11 | 0.08 | -0.08
[8 empty] | 0.11 | 0.08 | -0.08
[8 empty] | 0.11 | 0.08 | -0.08
[8 empty] | 0.11 | 0.08 | -0.08
[8 empty] | 0.11 | 0.08 | -0.08
[8 empty] | 0.1 | 0.07 | -0.07
[8 empty] | 0.1 | 0.07 | -0.07
[8 empty] | 0.09 | 0.06 | -0.06
[8 empty] | 0.08 | 0.05 | -0.05
[8 empty] | 0.07 | 0.04 | -0.04
[8 empty] | 0.07 | 0.04 | -0.04
[8 empty] | 0.06 | 0.03 | -0.03
[8 empty] | 0.06 | 0.03 | -0.03
[8 empty] | 0.06 | 0.03 | -0.03
[8 empty] | 0.07 | 0.04 | -0.04
[8 empty] | 0.08 | 0.05 | -0.05
[8 empty] | 0.09 | 0.06 | -0.06
[8 empty] | 0.13 | 0.1 | -0.1
[8 empty] | 0.13 | 0.1 | -0.1
[8 empty] | 0.12 | 0.09 | -0.09
[8 empty] | 0.12 | 0.09 | -0.09
[8 empty] | 0.11 | 0.08 | -0.08
[8 empty] | 0.11 | 0.08 | -0.08
[8 empty] | 0.12 | 0.09 | -0.09
[8 empty] | 0.12 | 0.09 | -0.09
[8 empty] | 0.13 | 0.1 | -0.1
[8 empty] | 0.14 | 0.11 | -0.11
[8 empty] | 0.14 | 0.11 | -0.11
[8 empty] | 0.14 | 0.11 | -0.11
[8 empty] | 0.13 | 0.1 | -0.1
[8 empty] | 0.13 | 0.1 | -0.1
[8 empty] | 0.12 | 0.09 | -0.09
[8 empty] | 0.12 | 0.09 | -0.09
[8 empty] | 0.12 | 0.09 | -0.09
[8 empty] | 0.11 | 0.08 | -0.08
[8 empty] | 0.1 | 0.07 | -0.07
[8 empty] | 0.1 | 0.07 | -0.07
[8 empty] | 0.1 | 0.07 | -0.07
[8 empty] | 0.11 | 0.08 | -0.08
[8 empty] | 0.14 | 0.11 | -0.11
[8 empty] | 0.15 | 0.12 | -0.12
[8 empty] | 0.15 | 0.12 | -0.12
[8 empty] | 0.15 | 0.12 | -0.12
[8 empty] | 0.15 | 0.12 | -0.12
[8 empty] | 0.14 | 0.11 | -0.11
[8 empty] | 0.14 | 0.11 | -0.11
[8 empty] | 0.14 | 0.11 | -0.11
[8 empty] | 0.14 | 0.11 | -0.11
[8 empty] | 0.15 | 0.12 | -0.12
[8 empty] | 0.15 | 0.12 | -0.12
[8 empty] | 0.15 | 0.12 | -0.12
[8 empty] | 0.15 | 0.12 | -0.12
[8 empty] | 0.15 | 0.12 | -0.12
[8 empty] | 0.15 | 0.12 | -0.12
[8 empty] | 0.14 | 0.11 | -0.11
[8 empty] | 0.11 | 0.08 | -0.08
[8 empty] | 0.11 | 0.08 | -0.08
[8 empty] | 0.09 | 0.06 | -0.06
[8 empty] | 0.09 | 0.06 | -0.06
[8 empty] | 0.08 | 0.05 | -0.05
[8 empty] | 0.08 | 0.05 | -0.05
[8 empty] | 0.08 | 0.05 | -0.05
[8 empty] | 0.08 | 0.05 | -0.05
[8 empty] | 0.08 | 0.05 | -0.05
[8 empty] | 0.09 | 0.06 | -0.06
[8 empty] | 0.09 | 0.06 | -0.06
[8 empty] | 0.09 | 0.06 | -0.06
[8 empty] | 0.09 | 0.06 | -0.06
[8 empty] | 0.09 | 0.06 | -0.06
[8 empty] | 0.09 | 0.06 | -0.06
[8 empty] | 0.09 | 0.06 | -0.06
[8 empty] | 0.09 | 0.06 | -0.06
[8 empty] | 0.11 | 0.08 | -0.08
[8 empty] | 0.13 | 0.1 | -0.1
[8 empty] | 0.13 | 0.1 | -0.1
[8 empty] | 0.13 | 0.1 | -0.1
[8 empty] | 0.13 | 0.1 | -0.1
[8 empty] | 0.13 | 0.1 | -0.1
[8 empty] | 0.12 | 0.09 | -0.09
[8 empty] | 0.12 | 0.09 | -0.09
[8 empty] | 0.12 | 0.09 | -0.09
[8 empty] | 0.12 | 0.09 | -0.09
[8 empty] | 0.11 | 0.08 | -0.08
[8 empty] | 0.1 | 0.07 | -0.07
[8 empty] | 0.09 | 0.06 | -0.06
[8 empty] | 0.09 | 0.06 | -0.06
[8 empty] | 0.09 | 0.06 | -0.06
[8 empty] | 0.09 | 0.06 | -0.06
[8 empty] | 0.09 | 0.06 | -0.06
[8 empty] | 0.09 | 0.06 | -0.06
[8 empty] | 0.09 | 0.06 | -0.06
[8 empty] | 0.09 | 0.06 | -0.06
[8 empty] | 0.08 | 0.05 | -0.05
[8 empty] | 0.09 | 0.06 | -0.06
[8 empty] | 0.09 | 0.06 | -0.06
[8 empty] | 0.1 | 0.07 | -0.07
[8 empty] | 0.11 | 0.08 | -0.08
[8 empty] | 0.12 | 0.09 | -0.09
[8 empty] | 0.12 | 0.09 | -0.09
[8 empty] | 0.13 | 0.1 | -0.1
[8 empty] | 0.13 | 0.1 | -0.1
[8 empty] | 0.13 | 0.1 | -0.1
[8 empty] | 0.12 | 0.09 | -0.09
[8 empty] | 0.12 | 0.09 | -0.09
[8 empty] | 0.11 | 0.08 | -0.08
[8 empty] | 0.11 | 0.08 | -0.08
[8 empty] | 0.11 | 0.08 | -0.08
[8 empty] | 0.09 | 0.06 | -0.06
[8 empty] | 0.09 | 0.06 | -0.06
[8 empty] | 0.09 | 0.06 | -0.06
[8 empty] | 0.11 | 0.08 | -0.08
[8 empty] | 0.12 | 0.09 | -0.09
[8 empty] | 0.15 | 0.12 | -0.12
[8 empty] | 0.15 | 0.12 | -0.12
[8 empty] | 0.15 | 0.12 | -0.12
[8 empty] | 0.15 | 0.12 | -0.12
[8 empty] | 0.14 | 0.11 | -0.11
[8 empty] | 0.14 | 0.11 | -0.11
[8 empty] | 0.15 | 0.12 | -0.12
[8 empty] | 0.15 | 0.12 | -0.12
[8 empty] | 0.15 | 0.12 | -0.12
[8 empty] | 0.15 | 0.12 | -0.12
[8 empty] | 0.15 | 0.12 | -0.12
[8 empty] | 0.15 | 0.12 | -0.12
[8 empty] | 0.15 | 0.12 | -0.12
[8 empty] | 0.15 | 0.12 | -0.12
[8 empty] | 0.15 | 0.12 | -0.12
[8 empty] | 0.14 | 0.11 | -0.11
[8 empty] | 0.12 | 0.09 | -0.09
[8 empty] | 0.12 | 0.09 | -0.09
[8 empty] | 0.11 | 0.08 | -0.08
[8 empty] | 0.11 | 0.08 | -0.08
[8 empty] | 0.11 | 0.08 | -0.08
[8 empty] | 0.11 | 0.08 | -0.08
[8 empty] | 0.11 | 0.08 | -0.08
[8 empty] | 0.12 | 0.09 | -0.09
[8 empty] | 0.12 | 0.09 | -0.09
[8 empty] | 0.12 | 0.09 | -0.09
[8 empty] | 0.12 | 0.09 | -0.09
[8 empty] | 0.12 | 0.09 | -0.09
[8 empty] | 0.12 | 0.09 | -0.09
[8 empty] | 0.11 | 0.08 | -0.08
[8 empty] | 0.12 | 0.09 | -0.09
[8 empty] | 0.12 | 0.09 | -0.09
[8 empty] | 0.12 | 0.09 | -0.09
[8 empty] | 0.13 | 0.1 | -0.1
[8 empty] | 0.13 | 0.1 | -0.1
[8 empty] | 0.13 | 0.1 | -0.1
[8 empty] | 0.13 | 0.1 | -0.1
[8 empty] | 0.13 | 0.1 | -0.1
[8 empty] | 0.13 | 0.1 | -0.1
[8 empty] | 0.12 | 0.09 | -0.09
[8 empty] | 0.12 | 0.09 | -0.09
[8 empty] | 0.12 | 0.09 | -0.09
[8 empty] | 0.12 | 0.09 | -0.09
[8 empty] | 0.12 | 0.09 | -0.09
[8 empty] | 0.12 | 0.09 | -0.09
[8 empty] | 0.12 | 0.09 | -0.09
[8 empty] | 0.12 | 0.09 | -0.09
[8 empty] | 0.12 | 0.09 | -0.09
[8 empty] | 0.13 | 0.1 | -0.1
[8 empty] | 0.13 | 0.1 | -0.1
[8 empty] | 0.13 | 0.1 | -0.1
[8 empty] | 0.12 | 0.09 | -0.09
[8 empty] | 0.12 | 0.09 | -0.09
[8 empty] | 0.12 | 0.09 | -0.09
[8 empty] | 0.12 | 0.09 | -0.09
[8 empty] | 0.12 | 0.09 | -0.09
[8 empty] | 0.13 | 0.1 | -0.1
[8 empty] | 0.13 | 0.1 | -0.1
[8 empty] | 0.13 | 0.1 | -0.1
[8 empty] | 0.13 | 0.1 | -0.1
[8 empty] | 0.13 | 0.1 | -0.1
[8 empty] | 0.12 | 0.09 | -0.09
[8 empty] | 0.12 | 0.09 | -0.09
[8 empty] | 0.12 | 0.09 | -0.09
[8 empty] | 0.12 | 0.09 | -0.09
[8 empty] | 0.12 | 0.09 | -0.09
[8 empty] | 0.11 | 0.08 | -0.08
[8 empty] | 0.11 | 0.08 | -0.08
[8 empty] | 0.11 | 0.08 | -0.08
[8 empty] | 0.11 | 0.08 | -0.08
[8 empty] | 0.11 | 0.08 | -0.08
[8 empty] | 0.12 | 0.09 | -0.09
[8 empty] | 0.12 | 0.09 | -0.09
[8 empty] | 0.12 | 0.09 | -0.09
[8 empty] | 0.12 | 0.09 | -0.09
[8 empty] | 0.12 | 0.09 | -0.09
[8 empty] | 0.11 | 0.08 | -0.08
[8 empty] | 0.11 | 0.08 | -0.08
[8 empty] | 0.11 | 0.08 | -0.08
[8 empty] | 0.12 | 0.09 | -0.09
[8 empty] | 0.12 | 0.09 | -0.09
[8 empty] | 0.12 | 0.09 | -0.09
[8 empty] | 0.12 | 0.09 | -0.09
[8 empty] | 0.12 | 0.09 | -0.09
[8 empty] | 0.12 | 0.09 | -0.09
[8 empty] | 0.12 | 0.09 | -0.09
[8 empty] | 0.11 | 0.08 | -0.08
[8 empty] | 0.11 | 0.08 | -0.08
[8 empty] | 0.1 | 0.07 | -0.07
[8 empty] | 0.09 | 0.06 | -0.06
[8 empty] | 0.09 | 0.06 | -0.06
[8 empty] | 0.09 | 0.06 | -0.06
[8 empty] | 0.09 | 0.06 | -0.06
[8 empty] | 0.09 | 0.06 | -0.06
[8 empty] | 0.1 | 0.07 | -0.07
[8 empty] | 0.11 | 0.08 | -0.08
[8 empty] | 0.12 | 0.09 | -0.09
[8 empty] | 0.12 | 0.09 | -0.09
[8 empty] | 0.12 | 0.09 | -0.09
[8 empty] | 0.11 | 0.08 | -0.08
[8 empty] | 0.11 | 0.08 | -0.08
[8 empty] | 0.11 | 0.08 | -0.08
[8 empty] | 0.11 | 0.08 | -0.08
[8 empty] | 0.12 | 0.09 | -0.09
[8 empty] | 0.12 | 0.09 | -0.09
[8 empty] | 0.12 | 0.09 | -0.09
[8 empty] | 0.12 | 0.09 | -0.09
[8 empty] | 0.12 | 0.09 | -0.09
[8 empty] | 0.12 | 0.09 | -0.09
[8 empty] | 0.12 | 0.09 | -0.09
[8 empty] | 0.12 | 0.09 | -0.09
[8 empty] | 0.12 | 0.09 | -0.09
[8 empty] | 0.11 | 0.08 | -0.08
[8 empty] | 0.1 | 0.07 | -0.07
[8 empty] | 0.07 | 0.04 | -0.04
[8 empty] | 0.07 | 0.04 | -0.04
[8 empty] | 0.07 | 0.04 | -0.04
[8 empty] | 0.07 | 0.04 | -0.04
[8 empty] | 0.07 | 0.04 | -0.04
[8 empty] | 0.07 | 0.04 | -0.04
[8 empty] | 0.07 | 0.04 | -0.04
[8 empty] | 0.07 | 0.04 | -0.04
[8 empty] | 0.07 | 0.04 | -0.04
[8 empty] | 0.06 | 0.03 | -0.03
[8 empty] | 0.06 | 0.03 | -0.03
[8 empty] | 0.06 | 0.03 | -0.03
[8 empty] | 0.07 | 0.04 | -0.04
[8 empty] | 0.07 | 0.04 | -0.04
[8 empty] | 0.07 | 0.04 | -0.04
[8 empty] | 0.07 | 0.04 | -0.04
[8 empty] | 0.07 | 0.04 | -0.04
[8 empty] | 0.07 | 0.04 | -0.04
[8 empty] | 0.07 | 0.04 | -0.04
[8 empty] | 0.07 | 0.04 | -0.04
[8 empty] | 0.07 | 0.04 | -0.04
[8 empty] | 0.07 | 0.04 | -0.04
[8 empty] | 0.07 | 0.04 | -0.04
[8 empty] | 0.07 | 0.04 | -0.04
[8 empty] | 0.06 | 0.03 | -0.03
[8 empty] | 0.06 | 0.03 | -0.03
[8 empty] | 0.06 | 0.03 | -0.03
[8 empty] | 0.06 | 0.03 | -0.03
[8 empty] | 0.06 | 0.03 | -0.03
[8 empty] | 0.06 | 0.03 | -0.03
[8 empty] | 0.06 | 0.03 | -0.03
[8 empty] | 0.06 | 0.03 | -0.03
[8 empty] | 0.06 | 0.03 | -0.03
[8 empty] | 0.05 | 0.02 | -0.02
[8 empty] | 0.05 | 0.02 | -0.02
[8 empty] | 0.05 | 0.02 | -0.02
[8 empty] | 0.06 | 0.03 | -0.03
[8 empty] | 0.06 | 0.03 | -0.03
[8 empty] | 0.07 | 0.04 | -0.04
[8 empty] | 0.07 | 0.04 | -0.04
[8 empty] | 0.1 | 0.07 | -0.07
[8 empty] | 0.1 | 0.07 | -0.07
[8 empty] | 0.1 | 0.07 | -0.07
[8 empty] | 0.1 | 0.07 | -0.07
[8 empty] | 0.1 | 0.07 | -0.07
[8 empty] | 0.1 | 0.07 | -0.07
[8 empty] | 0.1 | 0.07 | -0.07
[8 empty] | 0.1 | 0.07 | -0.07
[8 empty] | 0.1 | 0.07 | -0.07
[8 empty] | 0.09 | 0.06 | -0.06
[8 empty] | 0.09 | 0.06 | -0.06
[8 empty] | 0.09 | 0.06 | -0.06
[8 empty] | 0.1 | 0.07 | -0.07
[8 empty] | 0.12 | 0.09 | -0.09
[8 empty] | 0.12 | 0.09 | -0.09
[8 empty] | 0.15 | 0.12 | -0.12
[8 empty] | 0.15 | 0.12 | -0.12
[8 empty] | 0.14 | 0.11 | -0.11
[8 empty] | 0.14 | 0.11 | -0.11
[8 empty] | 0.14 | 0.11 | -0.11
[8 empty] | 0.14 | 0.11 | -0.11
[8 empty] | 0.15 | 0.12 | -0.12
[8 empty] | 0.15 | 0.12 | -0.12
[8 empty] | 0.15 | 0.12 | -0.12
[8 empty] | 0.16 | 0.13 | -0.13
[8 empty] | 0.16 | 0.13 | -0.13
[8 empty] | 0.16 | 0.13 | -0.13
[8 empty] | 0.15 | 0.12 | -0.12
[8 empty] | 0.15 | 0.12 | -0.12
[8 empty] | 0.14 | 0.11 | -0.11
[8 empty] | 0.14 | 0.11 | -0.11
[8 empty] | 0.14 | 0.11 | -0.11
[8 empty] | 0.11 | 0.08 | -0.08
[8 empty] | 0.11 | 0.08 | -0.08
[8 empty] | 0.11 | 0.08 | -0.08
[8 empty] | 0.11 | 0.08 | -0.08
[8 empty] | 0.12 | 0.09 | -0.09
[8 empty] | 0.14 | 0.11 | -0.11
[8 empty] | 0.16 | 0.13 | -0.13
[8 empty] | 0.16 | 0.13 | -0.13
[8 empty] | 0.16 | 0.13 | -0.13
[8 empty] | 0.16 | 0.13 | -0.13
[8 empty] | 0.15 | 0.12 | -0.12
[8 empty] | 0.15 | 0.12 | -0.12
[8 empty] | 0.15 | 0.12 | -0.12
[8 empty] | 0.15 | 0.12 | -0.12
[8 empty] | 0.15 | 0.12 | -0.12
[8 empty] | 0.15 | 0.12 | -0.12
[8 empty] | 0.16 | 0.13 | -0.13
[8 empty] | 0.16 | 0.13 | -0.13
[8 empty] | 0.16 | 0.13 | -0.13
[8 empty] | 0.13 | 0.1 | -0.1
[8 empty] | 0.12 | 0.09 | -0.09
[8 empty] | 0.12 | 0.09 | -0.09
[8 empty] | 0.12 | 0.09 | -0.09
[8 empty] | 0.11 | 0.08 | -0.08
[8 empty] | 0.1 | 0.07 | -0.07
[8 empty] | 0.1 | 0.07 | -0.07
[8 empty] | 0.1 | 0.07 | -0.07
[8 empty] | 0.1 | 0.07 | -0.07
[8 empty] | 0.1 | 0.07 | -0.07
[8 empty] | 0.11 | 0.08 | -0.08
[8 empty] | 0.11 | 0.08 | -0.08
[8 empty] | 0.11 | 0.08 | -0.08
[8 empty] | 0.11 | 0.08 | -0.08
[8 empty] | 0.1 | 0.07 | -0.07
[8 empty] | 0.1 | 0.07 | -0.07
[8 empty] | 0.09 | 0.06 | -0.06
[8 empty] | 0.1 | 0.07 | -0.07
[8 empty] | 0.1 | 0.07 | -0.07
[8 empty] | 0.1 | 0.07 | -0.07
[8 empty] | 0.1 | 0.07 | -0.07
[8 empty] | 0.1 | 0.07 | -0.07
[8 empty] | 0.11 | 0.08 | -0.08
[8 empty] | 0.1 | 0.07 | -0.07
[8 empty] | 0.09 | 0.06 | -0.06
[8 empty] | 0.08 | 0.05 | -0.05
[8 empty] | 0.08 | 0.05 | -0.05
[8 empty] | 0.08 | 0.05 | -0.05
[8 empty] | 0.07 | 0.04 | -0.04
[8 empty] | 0.07 | 0.04 | -0.04
[8 empty] | 0.07 | 0.04 | -0.04
[8 empty] | 0.07 | 0.04 | -0.04
[8 empty] | 0.07 | 0.04 | -0.04
[8 empty] | 0.07 | 0.04 | -0.04
[8 empty] | 0.11 | 0.08 | -0.08
[8 empty] | 0.12 | 0.09 | -0.09
[8 empty] | 0.12 | 0.09 | -0.09
[8 empty] | 0.12 | 0.09 | -0.09
[8 empty] | 0.11 | 0.08 | -0.08
[8 empty] | 0.11 | 0.08 | -0.08
[8 empty] | 0.11 | 0.08 | -0.08
[8 empty] | 0.11 | 0.08 | -0.08
[8 empty] | 0.12 | 0.09 | -0.09
[8 empty] | 0.12 | 0.09 | -0.09
[8 empty] | 0.12 | 0.09 | -0.09
[8 empty] | 0.13 | 0.1 | -0.1
[8 empty] | 0.13 | 0.1 | -0.1
[8 empty] | 0.12 | 0.09 | -0.09
[8 empty] | 0.12 | 0.09 | -0.09
[8 empty] | 0.12 | 0.09 | -0.09
[8 empty] | 0.12 | 0.09 | -0.09
[8 empty] | 0.12 | 0.09 | -0.09
[8 empty] | 0.11 | 0.08 | -0.08
[8 empty] | 0.11 | 0.08 | -0.08
[8 empty] | 0.11 | 0.08 | -0.08
[8 empty] | 0.11 | 0.08 | -0.08
[8 empty] | 0.11 | 0.08 | -0.08
[8 empty] | 0.11 | 0.08 | -0.08
[8 empty] | 0.12 | 0.09 | -0.09
[8 empty] | 0.12 | 0.09 | -0.09
[8 empty] | 0.12 | 0.09 | -0.09
[8 empty] | 0.12 | 0.09 | -0.09
[8 empty] | 0.12 | 0.09 | -0.09
[8 empty] | 0.12 | 0.09 | -0.09
[8 empty] | 0.12 | 0.09 | -0.09
[8 empty] | 0.12 | 0.09 | -0.09
[8 empty] | 0.12 | 0.09 | -0.09
[8 empty] | 0.12 | 0.09 | -0.09
[8 empty] | 0.13 | 0.1 | -0.1
[8 empty] | 0.13 | 0.1 | -0.1
[8 empty] | 0.13 | 0.1 | -0.1
[8 empty] | 0.13 | 0.1 | -0.1
[8 empty] | 0.13 | 0.1 | -0.1
[8 empty] | 0.13 | 0.1 | -0.1
[8 empty] | 0.13 | 0.1 | -0.1
[8 empty] | 0.12 | 0.09 | -0.09
[8 empty] | 0.12 | 0.09 | -0.09
[8 empty] | 0.12 | 0.09 | -0.09
[8 empty] | 0.12 | 0.09 | -0.09
[8 empty] | 0.11 | 0.08 | -0.08
[8 empty] | 0.11 | 0.08 | -0.08
[8 empty] | 0.11 | 0.08 | -0.08
[8 empty] | 0.12 | 0.09 | -0.09
[8 empty] | 0.12 | 0.09 | -0.09
[8 empty] | 0.12 | 0.09 | -0.09
[8 empty] | 0.12 | 0.09 | -0.09
[8 empty] | 0.11 | 0.08 | -0.08
[8 empty] | 0.11 | 0.08 | -0.08
[8 empty] | 0.11 | 0.08 | -0.08
[8 empty] | 0.11 | 0.08 | -0.08
[8 empty] | 0.12 | 0.09 | -0.09
[8 empty] | 0.12 | 0.09 | -0.09
[8 empty] | 0.12 | 0.09 | -0.09
[8 empty] | 0.12 | 0.09 | -0.09
[8 empty] | 0.12 | 0.09 | -0.09
[8 empty] | 0.12 | 0.09 | -0.09
[8 empty] | 0.12 | 0.09 | -0.09
[8 empty] | 0.12 | 0.09 | -0.09
[8 empty] | 0.12 | 0.09 | -0.09
[8 empty] | 0.12 | 0.09 | -0.09
[8 empty] | 0.12 | 0.09 | -0.09
[8 empty] | 0.12 | 0.09 | -0.09
[8 empty] | 0.11 | 0.08 | -0.08
[8 empty] | 0.11 | 0.08 | -0.08
[8 empty] | 0.11 | 0.08 | -0.08
[8 empty] | 0.11 | 0.08 | -0.08
[8 empty] | 0.11 | 0.08 | -0.08
[8 empty] | 0.11 | 0.08 | -0.08
[8 empty] | 0.11 | 0.08 | -0.08
[8 empty] | 0.11 | 0.08 | -0.08
[8 empty] | 0.1 | 0.07 | -0.07
[8 empty] | 0.1 | 0.07 | -0.07
[8 empty] | 0.1 | 0.07 | -0.07
[8 empty] | 0.1 | 0.07 | -0.07
[8 empty] | 0.1 | 0.07 | -0.07
[8 empty] | 0.11 | 0.08 | -0.08
[8 empty] | 0.12 | 0.09 | -0.09
[8 empty] | 0.12 | 0.09 | -0.09
[8 empty] | 0.13 | 0.1 | -0.1
[8 empty] | 0.15 | 0.12 | -0.12
[8 empty] | 0.15 | 0.12 | -0.12
[8 empty] | 0.15 | 0.12 | -0.12
[8 empty] | 0.15 | 0.12 | -0.12
[8 empty] | 0.15 | 0.12 | -0.12
[8 empty] | 0.15 | 0.12 | -0.12
[8 empty] | 0.15 | 0.12 | -0.12
[8 empty] | 0.14 | 0.11 | -0.11
[8 empty] | 0.14 | 0.11 | -0.11
[8 empty] | 0.14 | 0.11 | -0.11
[8 empty] | 0.15 | 0.12 | -0.12
[8 empty] | 0.16 | 0.13 | -0.13
[8 empty] | 0.17 | 0.14 | -0.14
[8 empty] | 0.17 | 0.14 | -0.14
[8 empty] | 0.17 | 0.14 | -0.14
[8 empty] | 0.16 | 0.13 | -0.13
[8 empty] | 0.16 | 0.13 | -0.13
[8 empty] | 0.15 | 0.12 | -0.12
[8 empty] | 0.15 | 0.12 | -0.12
[8 empty] | 0.15 | 0.12 | -0.12
[8 empty] | 0.16 | 0.13 | -0.13
[8 empty] | 0.16 | 0.13 | -0.13
[8 empty] | 0.17 | 0.14 | -0.14
[8 empty] | 0.17 | 0.14 | -0.14
[8 empty] | 0.17 | 0.14 | -0.14
[8 empty] | 0.16 | 0.13 | -0.13
[8 empty] | 0.16 | 0.13 | -0.13
[8 empty] | 0.16 | 0.13 | -0.13
[8 empty] | 0.16 | 0.13 | -0.13
[8 empty] | 0.15 | 0.12 | -0.12
[8 empty] | 0.15 | 0.12 | -0.12
[8 empty] | 0.14 | 0.11 | -0.11
[8 empty] | 0.14 | 0.11 | -0.11
[8 empty] | 0.14 | 0.11 | -0.11
[8 empty] | 0.14 | 0.11 | -0.11
[8 empty] | 0.16 | 0.13 | -0.13
[8 empty] | 0.17 | 0.14 | -0.14
[8 empty] | 0.17 | 0.14 | -0.14
[8 empty] | 0.16 | 0.13 | -0.13
[8 empty] | 0.15 | 0.12 | -0.12
[8 empty] | 0.13 | 0.1 | -0.1
[8 empty] | 0.13 | 0.1 | -0.1
[8 empty] | 0.14 | 0.11 | -0.11
[8 empty] | 0.15 | 0.12 | -0.12
[8 empty] | 0.16 | 0.13 | -0.13
[8 empty] | 0.16 | 0.13 | -0.13
[8 empty] | 0.16 | 0.13 | -0.13
[8 empty] | 0.16 | 0.13 | -0.13
[8 empty] | 0.16 | 0.13 | -0.13
[8 empty] | 0.16 | 0.13 | -0.13
[8 empty] | 0.15 | 0.12 | -0.12
[8 empty] | 0.15 | 0.12 | -0.12
[8 empty] | 0.15 | 0.12 | -0.12
[8 empty] | 0.14 | 0.11 | -0.11
[8 empty] | 0.14 | 0.11 | -0.11
[8 empty] | 0.14 | 0.11 | -0.11
[8 empty] | 0.14 | 0.11 | -0.11
[8 empty] | 0.14 | 0.11 | -0.11
[8 empty] | 0.14 | 0.11 | -0.11
[8 empty] | 0.15 | 0.12 | -0.12
[8 empty] | 0.16 | 0.13 | -0.13
[8 empty] | 0.16 | 0.13 | -0.13
[8 empty] | 0.16 | 0.13 | -0.13
[8 empty] | 0.15 | 0.12 | -0.12
[8 empty] | 0.15 | 0.12 | -0.12
[8 empty] | 0.15 | 0.12 | -0.12
[8 empty] | 0.15 | 0.12 | -0.12
[8 empty] | 0.15 | 0.12 | -0.12
[8 empty] | 0.16 | 0.13 | -0.13
[8 empty] | 0.17 | 0.14 | -0.14
[8 empty] | 0.18 | 0.15 | -0.15
[8 empty] | 0.18 | 0.15 | -0.15
[8 empty] | 0.18 | 0.15 | -0.15
[8 empty] | 0.17 | 0.14 | -0.14
[8 empty] | 0.17 | 0.14 | -0.14
[8 empty] | 0.17 | 0.14 | -0.14
[8 empty] | 0.17 | 0.14 | -0.14
[8 empty] | 0.16 | 0.13 | -0.13
[8 empty] | 0.16 | 0.13 | -0.13
[8 empty] | 0.16 | 0.13 | -0.13
[8 empty] | 0.16 | 0.13 | -0.13
[8 empty] | 0.16 | 0.13 | -0.13
[8 empty] | 0.16 | 0.13 | -0.13
[8 empty] | 0.17 | 0.14 | -0.14
[8 empty] | 0.17 | 0.14 | -0.14
[8 empty] | 0.17 | 0.14 | -0.14
[8 empty] | 0.17 | 0.14 | -0.14
[8 empty] | 0.16 | 0.13 | -0.13
[8 empty] | 0.16 | 0.13 | -0.13
[8 empty] | 0.16 | 0.13 | -0.13
[8 empty] | 0.16 | 0.13 | -0.13
[8 empty] | 0.17 | 0.14 | -0.14
[8 empty] | 0.17 | 0.14 | -0.14
[8 empty] | 0.17 | 0.14 | -0.14
[8 empty] | 0.17 | 0.14 | -0.14
[8 empty] | 0.17 | 0.14 | -0.14
[8 empty] | 0.17 | 0.14 | -0.14
[8 empty] | 0.17 | 0.14 | -0.14
[8 empty] | 0.17 | 0.14 | -0.14
[8 empty] | 0.17 | 0.14 | -0.14
[8 empty] | 0.16 | 0.13 | -0.13
[8 empty] | 0.16 | 0.13 | -0.13
[8 empty] | 0.16 | 0.13 | -0.13
[8 empty] | 0.15 | 0.12 | -0.12
[8 empty] | 0.14 | 0.11 | -0.11
[8 empty] | 0.14 | 0.11 | -0.11
[8 empty] | 0.14 | 0.11 | -0.11
[8 empty] | 0.15 | 0.12 | -0.12
[8 empty] | 0.16 | 0.13 | -0.13
[8 empty] | 0.16 | 0.13 | -0.13
[8 empty] | 0.16 | 0.13 | -0.13
[8 empty] | 0.16 | 0.13 | -0.13
[8 empty] | 0.15 | 0.12 | -0.12
[8 empty] | 0.15 | 0.12 | -0.12
[8 empty] | 0.15 | 0.12 | -0.12
[8 empty] | 0.15 | 0.12 | -0.12
[8 empty] | 0.16 | 0.13 | -0.13
[8 empty] | 0.16 | 0.13 | -0.13
[8 empty] | 0.17 | 0.14 | -0.14
[8 empty] | 0.17 | 0.14 | -0.14
[8 empty] | 0.17 | 0.14 | -0.14
[8 empty] | 0.16 | 0.13 | -0.13
[8 empty] | 0.16 | 0.13 | -0.13
[8 empty] | 0.16 | 0.13 | -0.13
[8 empty] | 0.16 | 0.13 | -0.13
[8 empty] | 0.14 | 0.11 | -0.11
[8 empty] | 0.13 | 0.1 | -0.1
[8 empty] | 0.13 | 0.1 | -0.1
[8 empty] | 0.13 | 0.1 | -0.1
[8 empty] | 0.12 | 0.09 | -0.09
[8 empty] | 0.12 | 0.09 | -0.09
[8 empty] | 0.13 | 0.1 | -0.1
[8 empty] | 0.13 | 0.1 | -0.1
[8 empty] | 0.13 | 0.1 | -0.1
[8 empty] | 0.13 | 0.1 | -0.1
[8 empty] | 0.13 | 0.1 | -0.1
[8 empty] | 0.12 | 0.09 | -0.09
[8 empty] | 0.13 | 0.1 | -0.1
[8 empty] | 0.13 | 0.1 | -0.1
[8 empty] | 0.13 | 0.1 | -0.1
[8 empty] | 0.14 | 0.11 | -0.11
[8 empty] | 0.15 | 0.12 | -0.12
[8 empty] | 0.15 | 0.12 | -0.12
[8 empty] | 0.15 | 0.12 | -0.12
[8 empty] | 0.15 | 0.12 | -0.12
[8 empty] | 0.15 | 0.12 | -0.12
[8 empty] | 0.15 | 0.12 | -0.12
[8 empty] | 0.15 | 0.12 | -0.12
[8 empty] | 0.15 | 0.12 | -0.12
[8 empty] | 0.14 | 0.11 | -0.11
[8 empty] | 0.11 | 0.08 | -0.08
[8 empty] | 0.1 | 0.07 | -0.07
[8 empty] | 0.1 | 0.07 | -0.07
[8 empty] | 0.1 | 0.07 | -0.07
[8 empty] | 0.1 | 0.07 | -0.07
[8 empty] | 0.1 | 0.07 | -0.07
[8 empty] | 0.1 | 0.07 | -0.07
[8 empty] | 0.09 | 0.06 | -0.06
[8 empty] | 0.09 | 0.06 | -0.06
[8 empty] | 0.09 | 0.06 | -0.06
[8 empty] | 0.08 | 0.05 | -0.05
[8 empty] | 0.08 | 0.05 | -0.05
[8 empty] | 0.08 | 0.05 | -0.05
[8 empty] | 0.09 | 0.06 | -0.06
[8 empty] | 0.09 | 0.06 | -0.06
[8 empty] | 0.09 | 0.06 | -0.06
[8 empty] | 0.1 | 0.07 | -0.07
[8 empty] | 0.1 | 0.07 | -0.07
[8 empty] | 0.1 | 0.07 | -0.07
[8 empty] | 0.08 | 0.05 | -0.05
[8 empty] | 0.08 | 0.05 | -0.05
[8 empty] | 0.08 | 0.05 | -0.05
[8 empty] | 0.08 | 0.05 | -0.05
[8 empty] | 0.08 | 0.05 | -0.05
[8 empty] | 0.07 | 0.04 | -0.04
[8 empty] | 0.07 | 0.04 | -0.04
[8 empty] | 0.07 | 0.04 | -0.04
[8 empty] | 0.07 | 0.04 | -0.04
[8 empty] | 0.07 | 0.04 | -0.04
[8 empty] | 0.11 | 0.08 | -0.08
[8 empty] | 0.16 | 0.13 | -0.13
[8 empty] | 0.16 | 0.13 | -0.13
[8 empty] | 0.16 | 0.13 | -0.13
[8 empty] | 0.15 | 0.12 | -0.12
[8 empty] | 0.15 | 0.12 | -0.12
[8 empty] | 0.15 | 0.12 | -0.12
[8 empty] | 0.15 | 0.12 | -0.12
[8 empty] | 0.16 | 0.13 | -0.13
[8 empty] | 0.16 | 0.13 | -0.13
[8 empty] | 0.16 | 0.13 | -0.13
[8 empty] | 0.17 | 0.14 | -0.14
[8 empty] | 0.17 | 0.14 | -0.14
[8 empty] | 0.17 | 0.14 | -0.14
[8 empty] | 0.16 | 0.13 | -0.13
[8 empty] | 0.16 | 0.13 | -0.13
[8 empty] | 0.16 | 0.13 | -0.13
[8 empty] | 0.15 | 0.12 | -0.12
[8 empty] | 0.15 | 0.12 | -0.12
[8 empty] | 0.13 | 0.1 | -0.1
[8 empty] | 0.13 | 0.1 | -0.1
[8 empty] | 0.13 | 0.1 | -0.1
[8 empty] | 0.13 | 0.1 | -0.1
[8 empty] | 0.13 | 0.1 | -0.1
[8 empty] | 0.14 | 0.11 | -0.11
[8 empty] | 0.14 | 0.11 | -0.11
[8 empty] | 0.14 | 0.11 | -0.11
[8 empty] | 0.14 | 0.11 | -0.11
[8 empty] | 0.14 | 0.11 | -0.11
[8 empty] | 0.13 | 0.1 | -0.1
[8 empty] | 0.13 | 0.1 | -0.1
[8 empty] | 0.13 | 0.1 | -0.1
[8 empty] | 0.14 | 0.11 | -0.11
[8 empty] | 0.14 | 0.11 | -0.11
[8 empty] | 0.14 | 0.11 | -0.11
[8 empty] | 0.15 | 0.12 | -0.12
[8 empty] | 0.16 | 0.13 | -0.13
[8 empty] | 0.16 | 0.13 | -0.13
[8 empty] | 0.15 | 0.12 | -0.12
[8 empty] | 0.14 | 0.11 | -0.11
[8 empty] | 0.14 | 0.11 | -0.11
[8 empty] | 0.14 | 0.11 | -0.11
[8 empty] | 0.13 | 0.1 | -0.1
[8 empty] | 0.12 | 0.09 | -0.09
[8 empty] | 0.12 | 0.09 | -0.09
[8 empty] | 0.12 | 0.09 | -0.09
[8 empty] | 0.12 | 0.09 | -0.09
[8 empty] | 0.13 | 0.1 | -0.1
[8 empty] | 0.15 | 0.12 | -0.12
[8 empty] | 0.16 | 0.13 | -0.13
[8 empty] | 0.16 | 0.13 | -0.13
[8 empty] | 0.16 | 0.13 | -0.13
[8 empty] | 0.15 | 0.12 | -0.12
[8 empty] | 0.14 | 0.11 | -0.11
[8 empty] | 0.14 | 0.11 | -0.11
[8 empty] | 0.15 | 0.12 | -0.12
[8 empty] | 0.15 | 0.12 | -0.12
[8 empty] | 0.16 | 0.13 | -0.13
[8 empty] | 0.17 | 0.14 | -0.14
[8 empty] | 0.17 | 0.14 | -0.14
[8 empty] | 0.17 | 0.14 | -0.14
[8 empty] | 0.17 | 0.14 | -0.14
[8 empty] | 0.17 | 0.14 | -0.14
[8 empty] | 0.17 | 0.14 | -0.14
[8 empty] | 0.17 | 0.14 | -0.14
[8 empty] | 0.16 | 0.13 | -0.13
[8 empty] | 0.16 | 0.13 | -0.13
[8 empty] | 0.15 | 0.12 | -0.12
[8 empty] | 0.15 | 0.12 | -0.12
[8 empty] | 0.15 | 0.12 | -0.12
[8 empty] | 0.15 | 0.12 | -0.12
[8 empty] | 0.16 | 0.13 | -0.13
[8 empty] | 0.17 | 0.14 | -0.14
[8 empty] | 0.17 | 0.14 | -0.14
[8 empty] | 0.17 | 0.14 | -0.14
[8 empty] | 0.17 | 0.14 | -0.14
[8 empty] | 0.16 | 0.13 | -0.13
[8 empty] | 0.16 | 0.13 | -0.13
[8 empty] | 0.16 | 0.13 | -0.13
[8 empty] | 0.16 | 0.13 | -0.13
[8 empty] | 0.16 | 0.13 | -0.13
[8 empty] | 0.17 | 0.14 | -0.14
[8 empty] | 0.17 | 0.14 | -0.14
[8 empty] | 0.17 | 0.14 | -0.14
[8 empty] | 0.17 | 0.14 | -0.14
[8 empty] | 0.17 | 0.14 | -0.14
[8 empty] | 0.16 | 0.13 | -0.13
[8 empty] | 0.16 | 0.13 | -0.13
[8 empty] | 0.16 | 0.13 | -0.13
[8 empty] | 0.16 | 0.13 | -0.13
[8 empty] | 0.15 | 0.12 | -0.12
[8 empty] | 0.15 | 0.12 | -0.12
[8 empty] | 0.15 | 0.12 | -0.12
[8 empty] | 0.15 | 0.12 | -0.12
[8 empty] | 0.15 | 0.12 | -0.12
[8 empty] | 0.15 | 0.12 | -0.12
[8 empty] | 0.16 | 0.13 | -0.13
[8 empty] | 0.16 | 0.13 | -0.13
[8 empty] | 0.16 | 0.13 | -0.13
[8 empty] | 0.16 | 0.13 | -0.13
[8 empty] | 0.15 | 0.12 | -0.12
[8 empty] | 0.15 | 0.12 | -0.12
[8 empty] | 0.14 | 0.11 | -0.11
[8 empty] | 0.15 | 0.12 | -0.12
[8 empty] | 0.15 | 0.12 | -0.12
[8 empty] | 0.16 | 0.13 | -0.13
[8 empty] | 0.16 | 0.13 | -0.13
[8 empty] | 0.16 | 0.13 | -0.13
[8 empty] | 0.16 | 0.13 | -0.13
[8 empty] | 0.16 | 0.13 | -0.13
[8 empty] | 0.16 | 0.13 | -0.13
[8 empty] | 0.16 | 0.13 | -0.13
[8 empty] | 0.16 | 0.13 | -0.13
[8 empty] | 0.15 | 0.12 | -0.12
[8 empty] | 0.14 | 0.11 | -0.11
[8 empty] | 0.13 | 0.1 | -0.1
[8 empty] | 0.12 | 0.09 | -0.09
[8 empty] | 0.12 | 0.09 | -0.09
[8 empty] | 0.11 | 0.08 | -0.08
[8 empty] | 0.11 | 0.08 | -0.08
[8 empty] | 0.12 | 0.09 | -0.09
[8 empty] | 0.12 | 0.09 | -0.09
[8 empty] | 0.12 | 0.09 | -0.09
[8 empty] | 0.12 | 0.09 | -0.09
[8 empty] | 0.11 | 0.08 | -0.08
[8 empty] | 0.11 | 0.08 | -0.08
[8 empty] | 0.11 | 0.08 | -0.08
[8 empty] | 0.11 | 0.08 | -0.08
[8 empty] | 0.12 | 0.09 | -0.09
[8 empty] | 0.12 | 0.09 | -0.09
[8 empty] | 0.13 | 0.1 | -0.1
[8 empty] | 0.13 | 0.1 | -0.1
[8 empty] | 0.14 | 0.11 | -0.11
[8 empty] | 0.14 | 0.11 | -0.11
[8 empty] | 0.14 | 0.11 | -0.11
[8 empty] | 0.13 | 0.1 | -0.1
[8 empty] | 0.13 | 0.1 | -0.1
[8 empty] | 0.13 | 0.1 | -0.1
[8 empty] | 0.13 | 0.1 | -0.1
[8 empty] | 0.12 | 0.09 | -0.09
[8 empty] | 0.12 | 0.09 | -0.09
[8 empty] | 0.12 | 0.09 | -0.09
[8 empty] | 0.12 | 0.09 | -0.09
[8 empty] | 0.12 | 0.09 | -0.09
[8 empty] | 0.12 | 0.09 | -0.09
[8 empty] | 0.12 | 0.09 | -0.09
[8 empty] | 0.11 | 0.08 | -0.08
[8 empty] | 0.11 | 0.08 | -0.08
[8 empty] | 0.1 | 0.07 | -0.07
[8 empty] | 0.09 | 0.06 | -0.06
[8 empty] | 0.1 | 0.07 | -0.07
[8 empty] | 0.11 | 0.08 | -0.08
[8 empty] | 0.12 | 0.09 | -0.09
[8 empty] | 0.13 | 0.1 | -0.1
[8 empty] | 0.13 | 0.1 | -0.1
[8 empty] | 0.14 | 0.11 | -0.11
[8 empty] | 0.15 | 0.12 | -0.12
[8 empty] | 0.15 | 0.12 | -0.12
[8 empty] | 0.14 | 0.11 | -0.11
[8 empty] | 0.14 | 0.11 | -0.11
[8 empty] | 0.14 | 0.11 | -0.11
[8 empty] | 0.13 | 0.1 | -0.1
[8 empty] | 0.13 | 0.1 | -0.1
[8 empty] | 0.13 | 0.1 | -0.1
[8 empty] | 0.12 | 0.09 | -0.09
[8 empty] | 0.11 | 0.08 | -0.08
[8 empty] | 0.11 | 0.08 | -0.08
[8 empty] | 0.13 | 0.1 | -0.1
[8 empty] | 0.14 | 0.11 | -0.11
[8 empty] | 0.15 | 0.12 | -0.12
[8 empty] | 0.16 | 0.13 | -0.13
[8 empty] | 0.15 | 0.12 | -0.12
[8 empty] | 0.15 | 0.12 | -0.12
[8 empty] | 0.14 | 0.11 | -0.11
[8 empty] | 0.14 | 0.11 | -0.11
[8 empty] | 0.15 | 0.12 | -0.12
[8 empty] | 0.15 | 0.12 | -0.12
[8 empty] | 0.15 | 0.12 | -0.12
[8 empty] | 0.16 | 0.13 | -0.13
[8 empty] | 0.16 | 0.13 | -0.13
[8 empty] | 0.17 | 0.14 | -0.14
[8 empty] | 0.17 | 0.14 | -0.14
[8 empty] | 0.16 | 0.13 | -0.13
[8 empty] | 0.16 | 0.13 | -0.13
[8 empty] | 0.16 | 0.13 | -0.13
[8 empty] | 0.15 | 0.12 | -0.12
[8 empty] | 0.15 | 0.12 | -0.12
[8 empty] | 0.14 | 0.11 | -0.11
[8 empty] | 0.13 | 0.1 | -0.1
[8 empty] | 0.12 | 0.09 | -0.09
[8 empty] | 0.12 | 0.09 | -0.09
[8 empty] | 0.12 | 0.09 | -0.09
[8 empty] | 0.13 | 0.1 | -0.1
[8 empty] | 0.13 | 0.1 | -0.1
[8 empty] | 0.13 | 0.1 | -0.1
[8 empty] | 0.12 | 0.09 | -0.09
[8 empty] | 0.12 | 0.09 | -0.09
[8 empty] | 0.12 | 0.09 | -0.09
[8 empty] | 0.12 | 0.09 | -0.09
[8 empty] | 0.12 | 0.09 | -0.09
[8 empty] | 0.12 | 0.09 | -0.09
[8 empty] | 0.13 | 0.1 | -0.1
[8 empty] | 0.13 | 0.1 | -0.1
[8 empty] | 0.13 | 0.1 | -0.1
[8 empty] | 0.13 | 0.1 | -0.1
[8 empty] | 0.13 | 0.1 | -0.1
[8 empty] | 0.13 | 0.1 | -0.1
[8 empty] | 0.12 | 0.09 | -0.09
[8 empty] | 0.12 | 0.09 | -0.09
[8 empty] | 0.12 | 0.09 | -0.09
[8 empty] | 0.11 | 0.08 | -0.08
[8 empty] | 0.11 | 0.08 | -0.08
[8 empty] | 0.11 | 0.08 | -0.08
[8 empty] | 0.11 | 0.08 | -0.08
[8 empty] | 0.11 | 0.08 | -0.08
[8 empty] | 0.11 | 0.08 | -0.08
[8 empty] | 0.12 | 0.09 | -0.09
[8 empty] | 0.12 | 0.09 | -0.09
[8 empty] | 0.12 | 0.09 | -0.09
[8 empty] | 0.12 | 0.09 | -0.09
[8 empty] | 0.12 | 0.09 | -0.09
[8 empty] | 0.11 | 0.08 | -0.08
[8 empty] | 0.11 | 0.08 | -0.08
[8 empty] | 0.11 | 0.08 | -0.08
[8 empty] | 0.12 | 0.09 | -0.09
[8 empty] | 0.12 | 0.09 | -0.09
[8 empty] | 0.12 | 0.09 | -0.09
[8 empty] | 0.13 | 0.1 | -0.1
[8 empty] | 0.13 | 0.1 | -0.1
[8 empty] | 0.13 | 0.1 | -0.1
[8 empty] | 0.13 | 0.1 | -0.1
[8 empty] | 0.12 | 0.09 | -0.09
[8 empty] | 0.12 | 0.09 | -0.09
[8 empty] | 0.12 | 0.09 | -0.09
[8 empty] | 0.12 | 0.09 | -0.09
[8 empty] | 0.11 | 0.08 | -0.08
[8 empty] | 0.11 | 0.08 | -0.08
[8 empty] | 0.11 | 0.08 | -0.08
[8 empty] | 0.11 | 0.08 | -0.08
[8 empty] | 0.11 | 0.08 | -0.08
[8 empty] | 0.14 | 0.11 | -0.11
[8 empty] | 0.15 | 0.12 | -0.12
[8 empty] | 0.15 | 0.12 | -0.12
[8 empty] | 0.15 | 0.12 | -0.12
[8 empty] | 0.15 | 0.12 | -0.12
[8 empty] | 0.14 | 0.11 | -0.11
[8 empty] | 0.14 | 0.11 | -0.11
[8 empty] | 0.14 | 0.11 | -0.11
[8 empty] | 0.14 | 0.11 | -0.11
[8 empty] | 0.15 | 0.12 | -0.12
[8 empty] | 0.15 | 0.12 | -0.12
[8 empty] | 0.15 | 0.12 | -0.12
[8 empty] | 0.15 | 0.12 | -0.12
[8 empty] | 0.15 | 0.12 | -0.12
[8 empty] | 0.15 | 0.12 | -0.12
[8 empty] | 0.15 | 0.12 | -0.12
[8 empty] | 0.15 | 0.12 | -0.12
[8 empty] | 0.14 | 0.11 | -0.11
[8 empty] | 0.14 | 0.11 | -0.11
[8 empty] | 0.13 | 0.1 | -0.1
[8 empty] | 0.13 | 0.1 | -0.1
[8 empty] | 0.12 | 0.09 | -0.09
[8 empty] | 0.12 | 0.09 | -0.09
[8 empty] | 0.13 | 0.1 | -0.1
[8 empty] | 0.15 | 0.12 | -0.12
[8 empty] | 0.15 | 0.12 | -0.12
[8 empty] | 0.15 | 0.12 | -0.12
[8 empty] | 0.15 | 0.12 | -0.12
[8 empty] | 0.13 | 0.1 | -0.1
[8 empty] | 0.13 | 0.1 | -0.1
[8 empty] | 0.13 | 0.1 | -0.1
[8 empty] | 0.14 | 0.11 | -0.11
[8 empty] | 0.14 | 0.11 | -0.11
[8 empty] | 0.15 | 0.12 | -0.12
[8 empty] | 0.15 | 0.12 | -0.12
[8 empty] | 0.16 | 0.13 | -0.13
[8 empty] | 0.16 | 0.13 | -0.13
[8 empty] | 0.16 | 0.13 | -0.13
[8 empty] | 0.16 | 0.13 | -0.13
[8 empty] | 0.15 | 0.12 | -0.12
[8 empty] | 0.15 | 0.12 | -0.12
[8 empty] | 0.15 | 0.12 | -0.12
[8 empty] | 0.14 | 0.11 | -0.11
[8 empty] | 0.14 | 0.11 | -0.11
[8 empty] | 0.13 | 0.1 | -0.1
[8 empty] | 0.13 | 0.1 | -0.1
[8 empty] | 0.13 | 0.1 | -0.1
[8 empty] | 0.13 | 0.1 | -0.1
[8 empty] | 0.13 | 0.1 | -0.1
[8 empty] | 0.13 | 0.1 | -0.1
[8 empty] | 0.13 | 0.1 | -0.1
[8 empty] | 0.12 | 0.09 | -0.09
[8 empty] | 0.12 | 0.09 | -0.09
[8 empty] | 0.11 | 0.08 | -0.08
[8 empty] | 0.11 | 0.08 | -0.08
[8 empty] | 0.11 | 0.08 | -0.08
[8 empty] | 0.12 | 0.09 | -0.09
[8 empty] | 0.13 | 0.1 | -0.1
[8 empty] | 0.13 | 0.1 | -0.1
[8 empty] | 0.14 | 0.11 | -0.11
[8 empty] | 0.14 | 0.11 | -0.11
[8 empty] | 0.14 | 0.11 | -0.11
[8 empty] | 0.14 | 0.11 | -0.11
[8 empty] | 0.14 | 0.11 | -0.11
[8 empty] | 0.14 | 0.11 | -0.11
[8 empty] | 0.13 | 0.1 | -0.1
[8 empty] | 0.13 | 0.1 | -0.1
[8 empty] | 0.12 | 0.09 | -0.09
[8 empty] | 0.11 | 0.08 | -0.08
[8 empty] | 0.11 | 0.08 | -0.08
[8 empty] | 0.11 | 0.08 | -0.08
[8 empty] | 0.11 | 0.08 | -0.08
[8 empty] | 0.11 | 0.08 | -0.08
[8 empty] | 0.11 | 0.08 | -0.08
[8 empty] | 0.11 | 0.08 | -0.08
[8 empty] | 0.11 | 0.08 | -0.08
[8 empty] | 0.1 | 0.07 | -0.07
[8 empty] | 0.09 | 0.06 | -0.06
[8 empty] | 0.09 | 0.06 | -0.06
[8 empty] | 0.09 | 0.06 | -0.06
[8 empty] | 0.1 | 0.07 | -0.07
[8 empty] | 0.11 | 0.08 | -0.08
[8 empty] | 0.12 | 0.09 | -0.09
[8 empty] | 0.13 | 0.1 | -0.1
[8 empty] | 0.14 | 0.11 | -0.11
[8 empty] | 0.15 | 0.12 | -0.12
[8 empty] | 0.14 | 0.11 | -0.11
[8 empty] | 0.14 | 0.11 | -0.11
[8 empty] | 0.14 | 0.11 | -0.11
[8 empty] | 0.14 | 0.11 | -0.11
[8 empty] | 0.14 | 0.11 | -0.11
[8 empty] | 0.14 | 0.11 | -0.11
[8 empty] | 0.14 | 0.11 | -0.11
[8 empty] | 0.13 | 0.1 | -0.1
[8 empty] | 0.13 | 0.1 | -0.1
[8 empty] | 0.14 | 0.11 | -0.11
[8 empty] | 0.15 | 0.12 | -0.12
[8 empty] | 0.15 | 0.12 | -0.12
[8 empty] | 0.15 | 0.12 | -0.12
[8 empty] | 0.15 | 0.12 | -0.12
[8 empty] | 0.14 | 0.11 | -0.11
[8 empty] | 0.12 | 0.09 | -0.09
[8 empty] | 0.12 | 0.09 | -0.09
[8 empty] | 0.13 | 0.1 | -0.1
[8 empty] | 0.14 | 0.11 | -0.11
[8 empty] | 0.14 | 0.11 | -0.11
[8 empty] | 0.15 | 0.12 | -0.12
[8 empty] | 0.15 | 0.12 | -0.12
[8 empty] | 0.15 | 0.12 | -0.12
[8 empty] | 0.15 | 0.12 | -0.12
[8 empty] | 0.15 | 0.12 | -0.12
[8 empty] | 0.14 | 0.11 | -0.11
[8 empty] | 0.14 | 0.11 | -0.11
[8 empty] | 0.14 | 0.11 | -0.11
[8 empty] | 0.13 | 0.1 | -0.1
[8 empty] | 0.13 | 0.1 | -0.1
[8 empty] | 0.13 | 0.1 | -0.1
[8 empty] | 0.13 | 0.1 | -0.1
[8 empty] | 0.13 | 0.1 | -0.1
[8 empty] | 0.13 | 0.1 | -0.1
[8 empty] | 0.14 | 0.11 | -0.11
[8 empty] | 0.15 | 0.12 | -0.12
[8 empty] | 0.15 | 0.12 | -0.12
[8 empty] | 0.14 | 0.11 | -0.11
[8 empty] | 0.14 | 0.11 | -0.11
[8 empty] | 0.13 | 0.1 | -0.1
[8 empty] | 0.13 | 0.1 | -0.1
[8 empty] | 0.14 | 0.11 | -0.11
[8 empty] | 0.15 | 0.12 | -0.12
[8 empty] | 0.16 | 0.13 | -0.13
[8 empty] | 0.16 | 0.13 | -0.13
[8 empty] | 0.17 | 0.14 | -0.14
[8 empty] | 0.17 | 0.14 | -0.14
[8 empty] | 0.17 | 0.14 | -0.14
[8 empty] | 0.17 | 0.14 | -0.14
[8 empty] | 0.16 | 0.13 | -0.13
[8 empty] | 0.16 | 0.13 | -0.13
[8 empty] | 0.16 | 0.13 | -0.13
[8 empty] | 0.16 | 0.13 | -0.13
[8 empty] | 0.15 | 0.12 | -0.12
[8 empty] | 0.15 | 0.12 | -0.12
[8 empty] | 0.15 | 0.12 | -0.12
[8 empty] | 0.15 | 0.12 | -0.12
[8 empty] | 0.16 | 0.13 | -0.13
[8 empty] | 0.16 | 0.13 | -0.13
[8 empty] | 0.17 | 0.14 | -0.14
[8 empty] | 0.17 | 0.14 | -0.14
[8 empty] | 0.17 | 0.14 | -0.14
[8 empty] | 0.16 | 0.13 | -0.13
[8 empty] | 0.16 | 0.13 | -0.13
[8 empty] | 0.16 | 0.13 | -0.13
[8 empty] | 0.16 | 0.13 | -0.13
[8 empty] | 0.16 | 0.13 | -0.13
[8 empty] | 0.16 | 0.13 | -0.13
[8 empty] | 0.17 | 0.14 | -0.14
[8 empty] | 0.17 | 0.14 | -0.14
[8 empty] | 0.17 | 0.14 | -0.14
[8 empty] | 0.18 | 0.15 | -0.15
[8 empty] | 0.17 | 0.14 | -0.14
[8 empty] | 0.17 | 0.14 | -0.14
[8 empty] | 0.17 | 0.14 | -0.14
[8 empty] | 0.16 | 0.13 | -0.13
[8 empty] | 0.16 | 0.13 | -0.13
[8 empty] | 0.16 | 0.13 | -0.13
[8 empty] | 0.15 | 0.12 | -0.12
[8 empty] | 0.15 | 0.12 | -0.12
[8 empty] | 0.15 | 0.12 | -0.12
[8 empty] | 0.15 | 0.12 | -0.12
[8 empty] | 0.16 | 0.13 | -0.13
[8 empty] | 0.17 | 0.14 | -0.14
[8 empty] | 0.17 | 0.14 | -0.14
[8 empty] | 0.16 | 0.13 | -0.13
[8 empty] | 0.15 | 0.12 | -0.12
[8 empty] | 0.15 | 0.12 | -0.12
[8 empty] | 0.14 | 0.11 | -0.11
[8 empty] | 0.15 | 0.12 | -0.12
[8 empty] | 0.16 | 0.13 | -0.13
[8 empty] | 0.17 | 0.14 | -0.14
[8 empty] | 0.17 | 0.14 | -0.14
[8 empty] | 0.17 | 0.14 | -0.14
[8 empty] | 0.17 | 0.14 | -0.14
[8 empty] | 0.17 | 0.14 | -0.14
[8 empty] | 0.17 | 0.14 | -0.14
[8 empty] | 0.17 | 0.14 | -0.14
[8 empty] | 0.16 | 0.13 | -0.13
[8 empty] | 0.16 | 0.13 | -0.13
[8 empty] | 0.15 | 0.12 | -0.12
[8 empty] | 0.15 | 0.12 | -0.12
[8 empty] | 0.15 | 0.12 | -0.12
[8 empty] | 0.15 | 0.12 | -0.12
[8 empty] | 0.15 | 0.12 | -0.12
[8 empty] | 0.15 | 0.12 | -0.12
[8 empty] | 0.16 | 0.13 | -0.13
[8 empty] | 0.16 | 0.13 | -0.13
[8 empty] | 0.16 | 0.13 | -0.13
[8 empty] | 0.15 | 0.12 | -0.12
[8 empty] | 0.14 | 0.11 | -0.11
[8 empty] | 0.14 | 0.11 | -0.11
[8 empty] | 0.14 | 0.11 | -0.11
[8 empty] | 0.15 | 0.12 | -0.12
[8 empty] | 0.15 | 0.12 | -0.12
[8 empty] | 0.16 | 0.13 | -0.13
[8 empty] | 0.16 | 0.13 | -0.13
[8 empty] | 0.16 | 0.13 | -0.13
[8 empty] | 0.17 | 0.14 | -0.14
[8 empty] | 0.17 | 0.14 | -0.14
[8 empty] | 0.16 | 0.13 | -0.13
[8 empty] | 0.16 | 0.13 | -0.13
[8 empty] | 0.15 | 0.12 | -0.12
[8 empty] | 0.15 | 0.12 | -0.12
[8 empty] | 0.15 | 0.12 | -0.12
[8 empty] | 0.14 | 0.11 | -0.11
[8 empty] | 0.14 | 0.11 | -0.11
[8 empty] | 0.14 | 0.11 | -0.11
[8 empty] | 0.14 | 0.11 | -0.11
[8 empty] | 0.14 | 0.11 | -0.11
[8 empty] | 0.14 | 0.11 | -0.11
[8 empty] | 0.14 | 0.11 | -0.11
[8 empty] | 0.14 | 0.11 | -0.11
[8 empty] | 0.13 | 0.1 | -0.1
[8 empty] | 0.13 | 0.1 | -0.1
[8 empty] | 0.13 | 0.1 | -0.1
[8 empty] | 0.13 | 0.1 | -0.1
[8 empty] | 0.13 | 0.1 | -0.1
[8 empty] | 0.14 | 0.11 | -0.11
[8 empty] | 0.14 | 0.11 | -0.11
[8 empty] | 0.15 | 0.12 | -0.12
[8 empty] | 0.16 | 0.13 | -0.13
[8 empty] | 0.16 | 0.13 | -0.13
[8 empty] | 0.16 | 0.13 | -0.13
[8 empty] | 0.16 | 0.13 | -0.13
[8 empty] | 0.16 | 0.13 | -0.13
[8 empty] | 0.16 | 0.13 | -0.13
[8 empty] | 0.16 | 0.13 | -0.13
[8 empty] | 0.15 | 0.12 | -0.12
[8 empty] | 0.15 | 0.12 | -0.12
[8 empty] | 0.15 | 0.12 | -0.12
[8 empty] | 0.15 | 0.12 | -0.12
[8 empty] | 0.14 | 0.11 | -0.11
[8 empty] | 0.14 | 0.11 | -0.11
[8 empty] | 0.14 | 0.11 | -0.11
[8 empty] | 0.14 | 0.11 | -0.11
[8 empty] | 0.13 | 0.1 | -0.1
[8 empty] | 0.13 | 0.1 | -0.1
[8 empty] | 0.13 | 0.1 | -0.1
[8 empty] | 0.12 | 0.09 | -0.09
[8 empty] | 0.13 | 0.1 | -0.1
[8 empty] | 0.13 | 0.1 | -0.1
[8 empty] | 0.13 | 0.1 | -0.1
[8 empty] | 0.14 | 0.11 | -0.11
[8 empty] | 0.15 | 0.12 | -0.12
[8 empty] | 0.16 | 0.13 | -0.13
[8 empty] | 0.17 | 0.14 | -0.14
[8 empty] | 0.17 | 0.14 | -0.14
[8 empty] | 0.16 | 0.13 | -0.13
[8 empty] | 0.16 | 0.13 | -0.13
[8 empty] | 0.16 | 0.13 | -0.13
[8 empty] | 0.16 | 0.13 | -0.13
[8 empty] | 0.16 | 0.13 | -0.13
[8 empty] | 0.16 | 0.13 | -0.13
[8 empty] | 0.16 | 0.13 | -0.13
[8 empty] | 0.15 | 0.12 | -0.12
[8 empty] | 0.15 | 0.12 | -0.12
[8 empty] | 0.16 | 0.13 | -0.13
[8 empty] | 0.17 | 0.14 | -0.14
[8 empty] | 0.17 | 0.14 | -0.14
[8 empty] | 0.17 | 0.14 | -0.14
[8 empty] | 0.16 | 0.13 | -0.13
[8 empty] | 0.16 | 0.13 | -0.13
[8 empty] | 0.15 | 0.12 | -0.12
[8 empty] | 0.15 | 0.12 | -0.12
[8 empty] | 0.16 | 0.13 | -0.13
[8 empty] | 0.16 | 0.13 | -0.13
[8 empty] | 0.17 | 0.14 | -0.14
[8 empty] | 0.17 | 0.14 | -0.14
[8 empty] | 0.17 | 0.14 | -0.14
[8 empty] | 0.17 | 0.14 | -0.14
[8 empty] | 0.17 | 0.14 | -0.14
[8 empty] | 0.17 | 0.14 | -0.14
[8 empty] | 0.17 | 0.14 | -0.14
[8 empty] | 0.17 | 0.14 | -0.14
[8 empty] | 0.16 | 0.13 | -0.13
[8 empty] | 0.16 | 0.13 | -0.13
[8 empty] | 0.16 | 0.13 | -0.13
[8 empty] | 0.16 | 0.13 | -0.13
[8 empty] | 0.16 | 0.13 | -0.13
[8 empty] | 0.16 | 0.13 | -0.13
[8 empty] | 0.16 | 0.13 | -0.13
[8 empty] | 0.17 | 0.14 | -0.14
[8 empty] | 0.17 | 0.14 | -0.14
[8 empty] | 0.17 | 0.14 | -0.14
[8 empty] | 0.17 | 0.14 | -0.14
[8 empty] | 0.16 | 0.13 | -0.13
[8 empty] | 0.15 | 0.12 | -0.12
[8 empty] | 0.15 | 0.12 | -0.12
[8 empty] | 0.15 | 0.12 | -0.12
[8 empty] | 0.16 | 0.13 | -0.13
[8 empty] | 0.17 | 0.14 | -0.14
[8 empty] | 0.17 | 0.14 | -0.14
[8 empty] | 0.17 | 0.14 | -0.14
[8 empty] | 0.17 | 0.14 | -0.14
[8 empty] | 0.17 | 0.14 | -0.14
[8 empty] | 0.17 | 0.14 | -0.14
[8 empty] | 0.17 | 0.14 | -0.14
[8 empty] | 0.17 | 0.14 | -0.14
[8 empty] | 0.16 | 0.13 | -0.13
[8 empty] | 0.16 | 0.13 | -0.13
[8 empty] | 0.16 | 0.13 | -0.13
[8 empty] | 0.16 | 0.13 | -0.13
[8 empty] | 0.15 | 0.12 | -0.12
[8 empty] | 0.15 | 0.12 | -0.12
[8 empty] | 0.16 | 0.13 | -0.13
[8 empty] | 0.16 | 0.13 | -0.13
[8 empty] | 0.17 | 0.14 | -0.14
[8 empty] | 0.16 | 0.13 | -0.13
[8 empty] | 0.16 | 0.13 | -0.13
[8 empty] | 0.16 | 0.13 | -0.13
[8 empty] | 0.15 | 0.12 | -0.12
[8 empty] | 0.14 | 0.11 | -0.11
[8 empty] | 0.15 | 0.12 | -0.12
[8 empty] | 0.16 | 0.13 | -0.13
[8 empty] | 0.16 | 0.13 | -0.13
[8 empty] | 0.17 | 0.14 | -0.14
[8 empty] | 0.17 | 0.14 | -0.14
[8 empty] | 0.17 | 0.14 | -0.14
[8 empty] | 0.17 | 0.14 | -0.14
[8 empty] | 0.17 | 0.14 | -0.14
[8 empty] | 0.17 | 0.14 | -0.14
[8 empty] | 0.17 | 0.14 | -0.14
[8 empty] | 0.16 | 0.13 | -0.13
[8 empty] | 0.16 | 0.13 | -0.13
[8 empty] | 0.15 | 0.12 | -0.12
[8 empty] | 0.15 | 0.12 | -0.12
[8 empty] | 0.14 | 0.11 | -0.11
[8 empty] | 0.15 | 0.12 | -0.12
[8 empty] | 0.15 | 0.12 | -0.12
[8 empty] | 0.16 | 0.13 | -0.13
[8 empty] | 0.16 | 0.13 | -0.13
[8 empty] | 0.16 | 0.13 | -0.13
[8 empty] | 0.16 | 0.13 | -0.13
[8 empty] | 0.15 | 0.12 | -0.12
[8 empty] | 0.15 | 0.12 | -0.12
[8 empty] | 0.15 | 0.12 | -0.12
[8 empty] | 0.16 | 0.13 | -0.13
[8 empty] | 0.16 | 0.13 | -0.13
[8 empty] | 0.16 | 0.13 | -0.13
[8 empty] | 0.17 | 0.14 | -0.14
[8 empty] | 0.17 | 0.14 | -0.14
[8 empty] | 0.17 | 0.14 | -0.14
[8 empty] | 0.17 | 0.14 | -0.14
[8 empty] | 0.17 | 0.14 | -0.14
[8 empty] | 0.16 | 0.13 | -0.13
[8 empty] | 0.16 | 0.13 | -0.13
[8 empty] | 0.16 | 0.13 | -0.13
[8 empty] | 0.15 | 0.12 | -0.12
[8 empty] | 0.15 | 0.12 | -0.12
[8 empty] | 0.15 | 0.12 | -0.12
[8 empty] | 0.15 | 0.12 | -0.12
[8 empty] | 0.15 | 0.12 | -0.12
[8 empty] | 0.15 | 0.12 | -0.12
[8 empty] | 0.16 | 0.13 | -0.13
[8 empty] | 0.16 | 0.13 | -0.13
[8 empty] | 0.16 | 0.13 | -0.13
[8 empty] | 0.16 | 0.13 | -0.13
[8 empty] | 0.15 | 0.12 | -0.12
[8 empty] | 0.15 | 0.12 | -0.12
[8 empty] | 0.15 | 0.12 | -0.12
[8 empty] | 0.15 | 0.12 | -0.12
[8 empty] | 0.15 | 0.12 | -0.12
[8 empty] | 0.16 | 0.13 | -0.13
[8 empty] | 0.16 | 0.13 | -0.13
[8 empty] | 0.16 | 0.13 | -0.13
[8 empty] | 0.16 | 0.13 | -0.13
[8 empty] | 0.16 | 0.13 | -0.13
[8 empty] | 0.16 | 0.13 | -0.13
[8 empty] | 0.16 | 0.13 | -0.13
[8 empty] | 0.15 | 0.12 | -0.12
[8 empty] | 0.15 | 0.12 | -0.12
[8 empty] | 0.14 | 0.11 | -0.11
[8 empty] | 0.14 | 0.11 | -0.11
[8 empty] | 0.14 | 0.11 | -0.11
[8 empty] | 0.13 | 0.1 | -0.1
[8 empty] | 0.13 | 0.1 | -0.1
[8 empty] | 0.13 | 0.1 | -0.1
[8 empty] | 0.13 | 0.1 | -0.1
[8 empty] | 0.13 | 0.1 | -0.1
[8 empty] | 0.13 | 0.1 | -0.1
[8 empty] | 0.12 | 0.09 | -0.09
[8 empty] | 0.12 | 0.09 | -0.09
[8 empty] | 0.12 | 0.09 | -0.09
[8 empty] | 0.12 | 0.09 | -0.09
[8 empty] | 0.12 | 0.09 | -0.09
[8 empty] | 0.12 | 0.09 | -0.09
[8 empty] | 0.13 | 0.1 | -0.1
[8 empty] | 0.14 | 0.11 | -0.11
[8 empty] | 0.15 | 0.12 | -0.12
[8 empty] | 0.15 | 0.12 | -0.12
[8 empty] | 0.15 | 0.12 | -0.12
[8 empty] | 0.15 | 0.12 | -0.12
[8 empty] | 0.15 | 0.12 | -0.12
[8 empty] | 0.15 | 0.12 | -0.12
[8 empty] | 0.14 | 0.11 | -0.11
[8 empty] | 0.14 | 0.11 | -0.11
[8 empty] | 0.14 | 0.11 | -0.11
[8 empty] | 0.13 | 0.1 | -0.1
[8 empty] | 0.13 | 0.1 | -0.1
[8 empty] | 0.13 | 0.1 | -0.1
[8 empty] | 0.13 | 0.1 | -0.1
[8 empty] | 0.13 | 0.1 | -0.1
[8 empty] | 0.13 | 0.1 | -0.1
[8 empty] | 0.12 | 0.09 | -0.09
[8 empty] | 0.11 | 0.08 | -0.08
[8 empty] | 0.11 | 0.08 | -0.08
[8 empty] | 0.11 | 0.08 | -0.08
[8 empty] | 0.12 | 0.09 | -0.09
[8 empty] | 0.12 | 0.09 | -0.09
[8 empty] | 0.12 | 0.09 | -0.09
[8 empty] | 0.13 | 0.1 | -0.1
[8 empty] | 0.14 | 0.11 | -0.11
[8 empty] | 0.15 | 0.12 | -0.12
[8 empty] | 0.15 | 0.12 | -0.12
[8 empty] | 0.15 | 0.12 | -0.12
[8 empty] | 0.15 | 0.12 | -0.12
[8 empty] | 0.15 | 0.12 | -0.12
[8 empty] | 0.15 | 0.12 | -0.12
[8 empty] | 0.14 | 0.11 | -0.11
[8 empty] | 0.14 | 0.11 | -0.11
[8 empty] | 0.14 | 0.11 | -0.11
[8 empty] | 0.14 | 0.11 | -0.11
[8 empty] | 0.14 | 0.11 | -0.11
[8 empty] | 0.14 | 0.11 | -0.11
[8 empty] | 0.14 | 0.11 | -0.11
[8 empty] | 0.15 | 0.12 | -0.12
[8 empty] | 0.16 | 0.13 | -0.13
[8 empty] | 0.15 | 0.12 | -0.12
[8 empty] | 0.15 | 0.12 | -0.12
[8 empty] | 0.14 | 0.11 | -0.11
[8 empty] | 0.14 | 0.11 | -0.11
[8 empty] | 0.14 | 0.11 | -0.11
[8 empty] | 0.14 | 0.11 | -0.11
[8 empty] | 0.14 | 0.11 | -0.11
[8 empty] | 0.15 | 0.12 | -0.12
[8 empty] | 0.16 | 0.13 | -0.13
[8 empty] | 0.17 | 0.14 | -0.14
[8 empty] | 0.17 | 0.14 | -0.14
[8 empty] | 0.17 | 0.14 | -0.14
[8 empty] | 0.16 | 0.13 | -0.13
[8 empty] | 0.16 | 0.13 | -0.13
[8 empty] | 0.16 | 0.13 | -0.13
[8 empty] | 0.16 | 0.13 | -0.13
[8 empty] | 0.15 | 0.12 | -0.12
[8 empty] | 0.15 | 0.12 | -0.12
[8 empty] | 0.15 | 0.12 | -0.12
[8 empty] | 0.14 | 0.11 | -0.11
[8 empty] | 0.14 | 0.11 | -0.11
[8 empty] | 0.15 | 0.12 | -0.12
[8 empty] | 0.16 | 0.13 | -0.13
[8 empty] | 0.16 | 0.13 | -0.13
[8 empty] | 0.16 | 0.13 | -0.13
[8 empty] | 0.15 | 0.12 | -0.12
[8 empty] | 0.15 | 0.12 | -0.12
[8 empty] | 0.15 | 0.12 | -0.12
[8 empty] | 0.14 | 0.11 | -0.11
[8 empty] | 0.15 | 0.12 | -0.12
[8 empty] | 0.15 | 0.12 | -0.12
[8 empty] | 0.16 | 0.13 | -0.13
[8 empty] | 0.16 | 0.13 | -0.13
[8 empty] | 0.16 | 0.13 | -0.13
[8 empty] | 0.16 | 0.13 | -0.13
[8 empty] | 0.16 | 0.13 | -0.13
[8 empty] | 0.16 | 0.13 | -0.13
[8 empty] | 0.15 | 0.12 | -0.12
[8 empty] | 0.15 | 0.12 | -0.12
[8 empty] | 0.12 | 0.09 | -0.09
[8 empty] | 0.12 | 0.09 | -0.09
[8 empty] | 0.11 | 0.08 | -0.08
[8 empty] | 0.11 | 0.08 | -0.08
[8 empty] | 0.11 | 0.08 | -0.08
[8 empty] | 0.11 | 0.08 | -0.08
[8 empty] | 0.11 | 0.08 | -0.08
[8 empty] | 0.12 | 0.09 | -0.09
[8 empty] | 0.12 | 0.09 | -0.09
[8 empty] | 0.12 | 0.09 | -0.09
[8 empty] | 0.12 | 0.09 | -0.09
[8 empty] | 0.11 | 0.08 | -0.08
[8 empty] | 0.11 | 0.08 | -0.08
[8 empty] | 0.11 | 0.08 | -0.08
[8 empty] | 0.11 | 0.08 | -0.08
[8 empty] | 0.11 | 0.08 | -0.08
[8 empty] | 0.12 | 0.09 | -0.09
[8 empty] | 0.12 | 0.09 | -0.09
[8 empty] | 0.12 | 0.09 | -0.09
[8 empty] | 0.13 | 0.1 | -0.1
[8 empty] | 0.13 | 0.1 | -0.1
[8 empty] | 0.12 | 0.09 | -0.09
[8 empty] | 0.12 | 0.09 | -0.09
[8 empty] | 0.11 | 0.08 | -0.08
[8 empty] | 0.11 | 0.08 | -0.08
[8 empty] | 0.1 | 0.07 | -0.07
[8 empty] | 0.09 | 0.06 | -0.06
[8 empty] | 0.09 | 0.06 | -0.06
[8 empty] | 0.09 | 0.06 | -0.06
[8 empty] | 0.09 | 0.06 | -0.06
[8 empty] | 0.09 | 0.06 | -0.06
[8 empty] | 0.1 | 0.07 | -0.07
[8 empty] | 0.1 | 0.07 | -0.07
[8 empty] | 0.1 | 0.07 | -0.07
[8 empty] | 0.1 | 0.07 | -0.07
[8 empty] | 0.08 | 0.05 | -0.05
[8 empty] | 0.08 | 0.05 | -0.05
[8 empty] | 0.08 | 0.05 | -0.05
[8 empty] | 0.08 | 0.05 | -0.05
[8 empty] | 0.09 | 0.06 | -0.06
[8 empty] | 0.09 | 0.06 | -0.06
[8 empty] | 0.12 | 0.09 | -0.09
[8 empty] | 0.13 | 0.1 | -0.1
[8 empty] | 0.13 | 0.1 | -0.1
[8 empty] | 0.13 | 0.1 | -0.1
[8 empty] | 0.12 | 0.09 | -0.09
[8 empty] | 0.12 | 0.09 | -0.09
[8 empty] | 0.12 | 0.09 | -0.09
[8 empty] | 0.12 | 0.09 | -0.09
[8 empty] | 0.1 | 0.07 | -0.07
[8 empty] | 0.09 | 0.06 | -0.06
[8 empty] | 0.11 | 0.08 | -0.08
[8 empty] | 0.1 | 0.07 | -0.07
[8 empty] | 0.1 | 0.07 | -0.07
[8 empty] | 0.12 | 0.09 | -0.09
[8 empty] | 0.13 | 0.1 | -0.1
[8 empty] | 0.13 | 0.1 | -0.1
[8 empty] | 0.12 | 0.09 | -0.09
[8 empty] | 0.11 | 0.08 | -0.08
[8 empty] | 0.09 | 0.06 | -0.06
[8 empty] | 0.08 | 0.05 | -0.05
[8 empty] | 0.08 | 0.05 | -0.05
[8 empty] | 0.08 | 0.05 | -0.05
[8 empty] | 0.1 | 0.07 | -0.07
[8 empty] | 0.12 | 0.09 | -0.09
[8 empty] | 0.13 | 0.1 | -0.1
[8 empty] | 0.14 | 0.11 | -0.11
[8 empty] | 0.14 | 0.11 | -0.11
[8 empty] | 0.15 | 0.12 | -0.12
[8 empty] | 0.14 | 0.11 | -0.11
[8 empty] | 0.13 | 0.1 | -0.1
[8 empty] | 0.12 | 0.09 | -0.09
[8 empty] | 0.12 | 0.09 | -0.09
[8 empty] | 0.09 | 0.06 | -0.06
[8 empty] | 0.08 | 0.05 | -0.05
[8 empty] | 0.08 | 0.05 | -0.05
[8 empty] | 0.07 | 0.04 | -0.04
[8 empty] | 0.07 | 0.04 | -0.04
[8 empty] | 0.07 | 0.04 | -0.04
[8 empty] | 0.07 | 0.04 | -0.04
[8 empty] | 0.07 | 0.04 | -0.04
[8 empty] | 0.07 | 0.04 | -0.04
[8 empty] | 0.07 | 0.04 | -0.04
[8 empty] | 0.06 | 0.03 | -0.03
[8 empty] | 0.06 | 0.03 | -0.03
[8 empty] | 0.06 | 0.03 | -0.03
[8 empty] | 0.06 | 0.03 | -0.03
[8 empty] | 0.07 | 0.04 | -0.04
[8 empty] | 0.07 | 0.04 | -0.04
[8 empty] | 0.08 | 0.05 | -0.05
[8 empty] | 0.08 | 0.05 | -0.05
[8 empty] | 0.1 | 0.07 | -0.07
[8 empty] | 0.1 | 0.07 | -0.07
[8 empty] | 0.1 | 0.07 | -0.07
[8 empty] | 0.1 | 0.07 | -0.07
[8 empty] | 0.1 | 0.07 | -0.07
[8 empty] | 0.1 | 0.07 | -0.07
[8 empty] | 0.1 | 0.07 | -0.07
[8 empty] | 0.09 | 0.06 | -0.06
[8 empty] | 0.09 | 0.06 | -0.06
[8 empty] | 0.09 | 0.06 | -0.06
[8 empty] | 0.09 | 0.06 | -0.06
[8 empty] | 0.09 | 0.06 | -0.06
[8 empty] | 0.08 | 0.05 | -0.05
[8 empty] | 0.08 | 0.05 | -0.05
[8 empty] | 0.07 | 0.04 | -0.04
[8 empty] | 0.07 | 0.04 | -0.04
[8 empty] | 0.07 | 0.04 | -0.04
[8 empty] | 0.06 | 0.03 | -0.03
[8 empty] | 0.07 | 0.04 | -0.04
[8 empty] | 0.07 | 0.04 | -0.04
[8 empty] | 0.08 | 0.05 | -0.05
[8 empty] | 0.09 | 0.06 | -0.06
[8 empty] | 0.09 | 0.06 | -0.06
[8 empty] | 0.1 | 0.07 | -0.07
[8 empty] | 0.13 | 0.1 | -0.1
[8 empty] | 0.13 | 0.1 | -0.1
[8 empty] | 0.13 | 0.1 | -0.1
[8 empty] | 0.13 | 0.1 | -0.1
[8 empty] | 0.13 | 0.1 | -0.1
[8 empty] | 0.12 | 0.09 | -0.09
[8 empty] | 0.12 | 0.09 | -0.09
[8 empty] | 0.12 | 0.09 | -0.09
[8 empty] | 0.12 | 0.09 | -0.09
[8 empty] | 0.12 | 0.09 | -0.09
[8 empty] | 0.12 | 0.09 | -0.09
[8 empty] | 0.12 | 0.09 | -0.09
[8 empty] | 0.14 | 0.11 | -0.11
[8 empty] | 0.14 | 0.11 | -0.11
[8 empty] | 0.14 | 0.11 | -0.11
[8 empty] | 0.12 | 0.09 | -0.09
[8 empty] | 0.12 | 0.09 | -0.09
[8 empty] | 0.11 | 0.08 | -0.08
[8 empty] | 0.11 | 0.08 | -0.08
[8 empty] | 0.12 | 0.09 | -0.09
[8 empty] | 0.13 | 0.1 | -0.1
[8 empty] | 0.13 | 0.1 | -0.1
[8 empty] | 0.14 | 0.11 | -0.11
[8 empty] | 0.15 | 0.12 | -0.12
[8 empty] | 0.16 | 0.13 | -0.13
[8 empty] | 0.16 | 0.13 | -0.13
[8 empty] | 0.16 | 0.13 | -0.13
[8 empty] | 0.15 | 0.12 | -0.12
[8 empty] | 0.15 | 0.12 | -0.12
[8 empty] | 0.15 | 0.12 | -0.12
[8 empty] | 0.15 | 0.12 | -0.12
[8 empty] | 0.14 | 0.11 | -0.11
[8 empty] | 0.14 | 0.11 | -0.11
[8 empty] | 0.14 | 0.11 | -0.11
[8 empty] | 0.14 | 0.11 | -0.11
[8 empty] | 0.14 | 0.11 | -0.11
[8 empty] | 0.15 | 0.12 | -0.12
[8 empty] | 0.15 | 0.12 | -0.12
[8 empty] | 0.14 | 0.11 | -0.11
[8 empty] | 0.14 | 0.11 | -0.11
[8 empty] | 0.13 | 0.1 | -0.1
[8 empty] | 0.12 | 0.09 | -0.09
[8 empty] | 0.12 | 0.09 | -0.09
[8 empty] | 0.13 | 0.1 | -0.1
[8 empty] | 0.13 | 0.1 | -0.1
[8 empty] | 0.14 | 0.11 | -0.11
[8 empty] | 0.15 | 0.12 | -0.12
[8 empty] | 0.15 | 0.12 | -0.12
[8 empty] | 0.15 | 0.12 | -0.12
[8 empty] | 0.15 | 0.12 | -0.12
[8 empty] | 0.15 | 0.12 | -0.12
[8 empty] | 0.15 | 0.12 | -0.12
[8 empty] | 0.15 | 0.12 | -0.12
[8 empty] | 0.15 | 0.12 | -0.12
[8 empty] | 0.14 | 0.11 | -0.11
[8 empty] | 0.14 | 0.11 | -0.11
[8 empty] | 0.14 | 0.11 | -0.11
[8 empty] | 0.14 | 0.11 | -0.11
[8 empty] | 0.14 | 0.11 | -0.11
[8 empty] | 0.15 | 0.12 | -0.12
[8 empty] | 0.16 | 0.13 | -0.13
[8 empty] | 0.16 | 0.13 | -0.13
[8 empty] | 0.16 | 0.13 | -0.13
[8 empty] | 0.15 | 0.12 | -0.12
[8 empty] | 0.14 | 0.11 | -0.11
[8 empty] | 0.14 | 0.11 | -0.11
[8 empty] | 0.14 | 0.11 | -0.11
[8 empty] | 0.14 | 0.11 | -0.11
[8 empty] | 0.15 | 0.12 | -0.12
[8 empty] | 0.15 | 0.12 | -0.12
[8 empty] | 0.16 | 0.13 | -0.13
[8 empty] | 0.16 | 0.13 | -0.13
[8 empty] | 0.16 | 0.13 | -0.13
[8 empty] | 0.17 | 0.14 | -0.14
[8 empty] | 0.16 | 0.13 | -0.13
[8 empty] | 0.16 | 0.13 | -0.13
[8 empty] | 0.16 | 0.13 | -0.13
[8 empty] | 0.16 | 0.13 | -0.13
[8 empty] | 0.15 | 0.12 | -0.12
[8 empty] | 0.15 | 0.12 | -0.12
[8 empty] | 0.15 | 0.12 | -0.12
[8 empty] | 0.15 | 0.12 | -0.12
[8 empty] | 0.15 | 0.12 | -0.12
[8 empty] | 0.15 | 0.12 | -0.12
[8 empty] | 0.16 | 0.13 | -0.13
[8 empty] | 0.15 | 0.12 | -0.12
[8 empty] | 0.15 | 0.12 | -0.12
[8 empty] | 0.15 | 0.12 | -0.12
[8 empty] | 0.14 | 0.11 | -0.11
[8 empty] | 0.13 | 0.1 | -0.1
[8 empty] | 0.13 | 0.1 | -0.1
[8 empty] | 0.13 | 0.1 | -0.1
[8 empty] | 0.14 | 0.11 | -0.11
[8 empty] | 0.15 | 0.12 | -0.12
[8 empty] | 0.16 | 0.13 | -0.13
[8 empty] | 0.16 | 0.13 | -0.13
[8 empty] | 0.16 | 0.13 | -0.13
[8 empty] | 0.16 | 0.13 | -0.13
[8 empty] | 0.16 | 0.13 | -0.13
[8 empty] | 0.16 | 0.13 | -0.13
[8 empty] | 0.16 | 0.13 | -0.13
[8 empty] | 0.15 | 0.12 | -0.12
[8 empty] | 0.15 | 0.12 | -0.12
[8 empty] | 0.15 | 0.12 | -0.12
[8 empty] | 0.15 | 0.12 | -0.12
[8 empty] | 0.15 | 0.12 | -0.12
[8 empty] | 0.15 | 0.12 | -0.12
[8 empty] | 0.15 | 0.12 | -0.12
[8 empty] | 0.15 | 0.12 | -0.12
[8 empty] | 0.16 | 0.13 | -0.13
[8 empty] | 0.15 | 0.12 | -0.12
[8 empty] | 0.15 | 0.12 | -0.12
[8 empty] | 0.14 | 0.11 | -0.11
[8 empty] | 0.14 | 0.11 | -0.11
[8 empty] | 0.14 | 0.11 | -0.11
[8 empty] | 0.14 | 0.11 | -0.11
[8 empty] | 0.14 | 0.11 | -0.11
[8 empty] | 0.15 | 0.12 | -0.12
[8 empty] | 0.15 | 0.12 | -0.12
[8 empty] | 0.16 | 0.13 | -0.13
[8 empty] | 0.16 | 0.13 | -0.13
[8 empty] | 0.17 | 0.14 | -0.14
[8 empty] | 0.16 | 0.13 | -0.13
[8 empty] | 0.16 | 0.13 | -0.13
[8 empty] | 0.16 | 0.13 | -0.13
[8 empty] | 0.16 | 0.13 | -0.13
[8 empty] | 0.15 | 0.12 | -0.12
[8 empty] | 0.14 | 0.11 | -0.11
[8 empty] | 0.13 | 0.1 | -0.1
[8 empty] | 0.12 | 0.09 | -0.09
[8 empty] | 0.12 | 0.09 | -0.09
[8 empty] | 0.09 | 0.06 | -0.06
[8 empty] | 0.09 | 0.06 | -0.06
[8 empty] | 0.09 | 0.06 | -0.06
[8 empty] | 0.08 | 0.05 | -0.05
[8 empty] | 0.08 | 0.05 | -0.05
[8 empty] | 0.07 | 0.04 | -0.04
[8 empty] | 0.07 | 0.04 | -0.04
[8 empty] | 0.07 | 0.04 | -0.04
[8 empty] | 0.08 | 0.05 | -0.05
[8 empty] | 0.08 | 0.05 | -0.05
[8 empty] | 0.09 | 0.06 | -0.06
[8 empty] | 0.09 | 0.06 | -0.06
[8 empty] | 0.1 | 0.07 | -0.07
[8 empty] | 0.1 | 0.07 | -0.07
[8 empty] | 0.11 | 0.08 | -0.08
[8 empty] | 0.1 | 0.07 | -0.07
[8 empty] | 0.1 | 0.07 | -0.07
[8 empty] | 0.1 | 0.07 | -0.07
[8 empty] | 0.09 | 0.06 | -0.06
[8 empty] | 0.09 | 0.06 | -0.06
[8 empty] | 0.06 | 0.03 | -0.03
[8 empty] | 0.06 | 0.03 | -0.03
[8 empty] | 0.06 | 0.03 | -0.03
[8 empty] | 0.05 | 0.02 | -0.02
[8 empty] | 0.05 | 0.02 | -0.02
[8 empty] | 0.05 | 0.02 | -0.02
[8 empty] | 0.05 | 0.02 | -0.02
[8 empty] | 0.05 | 0.02 | -0.02
[8 empty] | 0.05 | 0.02 | -0.02
[8 empty] | 0.05 | 0.02 | -0.02
[8 empty] | 0.05 | 0.02 | -0.02
[8 empty] | 0.05 | 0.02 | -0.02
[8 empty] | 0.05 | 0.02 | -0.02
[8 empty] | 0.05 | 0.02 | -0.02
[8 empty] | 0.08 | 0.05 | -0.05
[8 empty] | 0.09 | 0.06 | -0.06
[8 empty] | 0.1 | 0.07 | -0.07
[8 empty] | 0.16 | 0.13 | -0.13
[8 empty] | 0.16 | 0.13 | -0.13
[8 empty] | 0.16 | 0.13 | -0.13
[8 empty] | 0.16 | 0.13 | -0.13
[8 empty] | 0.16 | 0.13 | -0.13
[8 empty] | 0.15 | 0.12 | -0.12
[8 empty] | 0.15 | 0.12 | -0.12
[8 empty] | 0.14 | 0.11 | -0.11
[8 empty] | 0.14 | 0.11 | -0.11
[8 empty] | 0.14 | 0.11 | -0.11
[8 empty] | 0.14 | 0.11 | -0.11
[8 empty] | 0.14 | 0.11 | -0.11
[8 empty] | 0.15 | 0.12 | -0.12
[8 empty] | 0.15 | 0.12 | -0.12
[8 empty] | 0.15 | 0.12 | -0.12
[8 empty] | 0.14 | 0.11 | -0.11
[8 empty] | 0.13 | 0.1 | -0.1
[8 empty] | 0.13 | 0.1 | -0.1
[8 empty] | 0.13 | 0.1 | -0.1
[8 empty] | 0.13 | 0.1 | -0.1
[8 empty] | 0.14 | 0.11 | -0.11
[8 empty] | 0.14 | 0.11 | -0.11
[8 empty] | 0.15 | 0.12 | -0.12
[8 empty] | 0.15 | 0.12 | -0.12
[8 empty] | 0.16 | 0.13 | -0.13
[8 empty] | 0.16 | 0.13 | -0.13
[8 empty] | 0.16 | 0.13 | -0.13
[8 empty] | 0.16 | 0.13 | -0.13
[8 empty] | 0.15 | 0.12 | -0.12
[8 empty] | 0.15 | 0.12 | -0.12
[8 empty] | 0.15 | 0.12 | -0.12
[8 empty] | 0.14 | 0.11 | -0.11
[8 empty] | 0.14 | 0.11 | -0.11
[8 empty] | 0.14 | 0.11 | -0.11
[8 empty] | 0.15 | 0.12 | -0.12
[8 empty] | 0.15 | 0.12 | -0.12
[8 empty] | 0.15 | 0.12 | -0.12
[8 empty] | 0.16 | 0.13 | -0.13
[8 empty] | 0.15 | 0.12 | -0.12
[8 empty] | 0.14 | 0.11 | -0.11
[8 empty] | 0.13 | 0.1 | -0.1
[8 empty] | 0.13 | 0.1 | -0.1
[8 empty] | 0.13 | 0.1 | -0.1
[8 empty] | 0.13 | 0.1 | -0.1
[8 empty] | 0.14 | 0.11 | -0.11
[8 empty] | 0.15 | 0.12 | -0.12
[8 empty] | 0.16 | 0.13 | -0.13
[8 empty] | 0.17 | 0.14 | -0.14
[8 empty] | 0.17 | 0.14 | -0.14
[8 empty] | 0.17 | 0.14 | -0.14
[8 empty] | 0.17 | 0.14 | -0.14
[8 empty] | 0.17 | 0.14 | -0.14
[8 empty] | 0.16 | 0.13 | -0.13
[8 empty] | 0.16 | 0.13 | -0.13
[8 empty] | 0.16 | 0.13 | -0.13
[8 empty] | 0.16 | 0.13 | -0.13
[8 empty] | 0.16 | 0.13 | -0.13
[8 empty] | 0.15 | 0.12 | -0.12
[8 empty] | 0.16 | 0.13 | -0.13
[8 empty] | 0.16 | 0.13 | -0.13
[8 empty] | 0.16 | 0.13 | -0.13
[8 empty] | 0.16 | 0.13 | -0.13
[8 empty] | 0.16 | 0.13 | -0.13
[8 empty] | 0.15 | 0.12 | -0.12
[8 empty] | 0.13 | 0.1 | -0.1
[8 empty] | 0.13 | 0.1 | -0.1
[8 empty] | 0.13 | 0.1 | -0.1
[8 empty] | 0.13 | 0.1 | -0.1
[8 empty] | 0.14 | 0.11 | -0.11
[8 empty] | 0.16 | 0.13 | -0.13
[8 empty] | 0.16 | 0.13 | -0.13
[8 empty] | 0.17 | 0.14 | -0.14
[8 empty] | 0.17 | 0.14 | -0.14
[8 empty] | 0.17 | 0.14 | -0.14
[8 empty] | 0.17 | 0.14 | -0.14
[8 empty] | 0.16 | 0.13 | -0.13
[8 empty] | 0.16 | 0.13 | -0.13
[8 empty] | 0.16 | 0.13 | -0.13
[8 empty] | 0.15 | 0.12 | -0.12
[8 empty] | 0.14 | 0.11 | -0.11
[8 empty] | 0.14 | 0.11 | -0.11
[8 empty] | 0.14 | 0.11 | -0.11
[8 empty] | 0.14 | 0.11 | -0.11
[8 empty] | 0.15 | 0.12 | -0.12
[8 empty] | 0.16 | 0.13 | -0.13
[8 empty] | 0.16 | 0.13 | -0.13
[8 empty] | 0.15 | 0.12 | -0.12
[8 empty] | 0.13 | 0.1 | -0.1
[8 empty] | 0.12 | 0.09 | -0.09
[8 empty] | 0.12 | 0.09 | -0.09
[8 empty] | 0.12 | 0.09 | -0.09
[8 empty] | 0.12 | 0.09 | -0.09
[8 empty] | 0.13 | 0.1 | -0.1
[8 empty] | 0.14 | 0.11 | -0.11
[8 empty] | 0.15 | 0.12 | -0.12
[8 empty] | 0.15 | 0.12 | -0.12
[8 empty] | 0.16 | 0.13 | -0.13
[8 empty] | 0.16 | 0.13 | -0.13
[8 empty] | 0.16 | 0.13 | -0.13
[8 empty] | 0.15 | 0.12 | -0.12
[8 empty] | 0.15 | 0.12 | -0.12
[8 empty] | 0.14 | 0.11 | -0.11
[8 empty] | 0.14 | 0.11 | -0.11
[8 empty] | 0.14 | 0.11 | -0.11
[8 empty] | 0.14 | 0.11 | -0.11
[8 empty] | 0.13 | 0.1 | -0.1
[8 empty] | 0.14 | 0.11 | -0.11
[8 empty] | 0.14 | 0.11 | -0.11
[8 empty] | 0.15 | 0.12 | -0.12
[8 empty] | 0.15 | 0.12 | -0.12
[8 empty] | 0.15 | 0.12 | -0.12
[8 empty] | 0.14 | 0.11 | -0.11
[8 empty] | 0.13 | 0.1 | -0.1
[8 empty] | 0.12 | 0.09 | -0.09
[8 empty] | 0.12 | 0.09 | -0.09
[8 empty] | 0.12 | 0.09 | -0.09
[8 empty] | 0.13 | 0.1 | -0.1
[8 empty] | 0.14 | 0.11 | -0.11
[8 empty] | 0.15 | 0.12 | -0.12
[8 empty] | 0.15 | 0.12 | -0.12
[8 empty] | 0.16 | 0.13 | -0.13
[8 empty] | 0.16 | 0.13 | -0.13
[8 empty] | 0.16 | 0.13 | -0.13
[8 empty] | 0.15 | 0.12 | -0.12
[8 empty] | 0.15 | 0.12 | -0.12
[8 empty] | 0.14 | 0.11 | -0.11
[8 empty] | 0.11 | 0.08 | -0.08
[8 empty] | 0.1 | 0.07 | -0.07
[8 empty] | 0.1 | 0.07 | -0.07
[8 empty] | 0.1 | 0.07 | -0.07
[8 empty] | 0.1 | 0.07 | -0.07
[8 empty] | 0.1 | 0.07 | -0.07
[8 empty] | 0.1 | 0.07 | -0.07
[8 empty] | 0.1 | 0.07 | -0.07
[8 empty] | 0.09 | 0.06 | -0.06
[8 empty] | 0.09 | 0.06 | -0.06
[8 empty] | 0.08 | 0.05 | -0.05
[8 empty] | 0.08 | 0.05 | -0.05
[8 empty] | 0.08 | 0.05 | -0.05
[8 empty] | 0.08 | 0.05 | -0.05
[8 empty] | 0.09 | 0.06 | -0.06
[8 empty] | 0.09 | 0.06 | -0.06
[8 empty] | 0.1 | 0.07 | -0.07
[8 empty] | 0.11 | 0.08 | -0.08
[8 empty] | 0.11 | 0.08 | -0.08
[8 empty] | 0.11 | 0.08 | -0.08
[8 empty] | 0.11 | 0.08 | -0.08
[8 empty] | 0.11 | 0.08 | -0.08
[8 empty] | 0.11 | 0.08 | -0.08
[8 empty] | 0.11 | 0.08 | -0.08
[8 empty] | 0.1 | 0.07 | -0.07
[8 empty] | 0.1 | 0.07 | -0.07
[8 empty] | 0.1 | 0.07 | -0.07
[8 empty] | 0.1 | 0.07 | -0.07
[8 empty] | 0.1 | 0.07 | -0.07
[8 empty] | 0.1 | 0.07 | -0.07
[8 empty] | 0.09 | 0.06 | -0.06
[8 empty] | 0.09 | 0.06 | -0.06
[8 empty] | 0.09 | 0.06 | -0.06
[8 empty] | 0.08 | 0.05 | -0.05
[8 empty] | 0.08 | 0.05 | -0.05
[8 empty] | 0.08 | 0.05 | -0.05
[8 empty] | 0.08 | 0.05 | -0.05
[8 empty] | 0.08 | 0.05 | -0.05
[8 empty] | 0.09 | 0.06 | -0.06
[8 empty] | 0.09 | 0.06 | -0.06
[8 empty] | 0.1 | 0.07 | -0.07
[8 empty] | 0.11 | 0.08 | -0.08
[8 empty] | 0.11 | 0.08 | -0.08
[8 empty] | 0.11 | 0.08 | -0.08
[8 empty] | 0.11 | 0.08 | -0.08
[8 empty] | 0.11 | 0.08 | -0.08
[8 empty] | 0.11 | 0.08 | -0.08
[8 empty] | 0.11 | 0.08 | -0.08
[8 empty] | 0.11 | 0.08 | -0.08
[8 empty] | 0.11 | 0.08 | -0.08
[8 empty] | 0.11 | 0.08 | -0.08
[8 empty] | 0.11 | 0.08 | -0.08
[8 empty] | 0.13 | 0.1 | -0.1
[8 empty] | 0.14 | 0.11 | -0.11
[8 empty] | 0.14 | 0.11 | -0.11
[8 empty] | 0.15 | 0.12 | -0.12
[8 empty] | 0.15 | 0.12 | -0.12
[8 empty] | 0.15 | 0.12 | -0.12
[8 empty] | 0.14 | 0.11 | -0.11
[8 empty] | 0.14 | 0.11 | -0.11
[8 empty] | 0.14 | 0.11 | -0.11
[8 empty] | 0.14 | 0.11 | -0.11
[8 empty] | 0.15 | 0.12 | -0.12
[8 empty] | 0.15 | 0.12 | -0.12
[8 empty] | 0.16 | 0.13 | -0.13
[8 empty] | 0.16 | 0.13 | -0.13
[8 empty] | 0.16 | 0.13 | -0.13
[8 empty] | 0.16 | 0.13 | -0.13
[8 empty] | 0.16 | 0.13 | -0.13
[8 empty] | 0.16 | 0.13 | -0.13
[8 empty] | 0.15 | 0.12 | -0.12
[8 empty] | 0.15 | 0.12 | -0.12
[8 empty] | 0.15 | 0.12 | -0.12
[8 empty] | 0.14 | 0.11 | -0.11
[8 empty] | 0.14 | 0.11 | -0.11
[8 empty] | 0.14 | 0.11 | -0.11
[8 empty] | 0.14 | 0.11 | -0.11
[8 empty] | 0.14 | 0.11 | -0.11
[8 empty] | 0.15 | 0.12 | -0.12
[8 empty] | 0.15 | 0.12 | -0.12
[8 empty] | 0.15 | 0.12 | -0.12
[8 empty] | 0.14 | 0.11 | -0.11
[8 empty] | 0.13 | 0.1 | -0.1
[8 empty] | 0.13 | 0.1 | -0.1
[8 empty] | 0.13 | 0.1 | -0.1
[8 empty] | 0.14 | 0.11 | -0.11
[8 empty] | 0.14 | 0.11 | -0.11
[8 empty] | 0.15 | 0.12 | -0.12
[8 empty] | 0.15 | 0.12 | -0.12
[8 empty] | 0.16 | 0.13 | -0.13
[8 empty] | 0.16 | 0.13 | -0.13
[8 empty] | 0.16 | 0.13 | -0.13
[8 empty] | 0.16 | 0.13 | -0.13
[8 empty] | 0.16 | 0.13 | -0.13
[8 empty] | 0.15 | 0.12 | -0.12
[8 empty] | 0.15 | 0.12 | -0.12
[8 empty] | 0.15 | 0.12 | -0.12
[8 empty] | 0.14 | 0.11 | -0.11
[8 empty] | 0.14 | 0.11 | -0.11
[8 empty] | 0.14 | 0.11 | -0.11
[8 empty] | 0.14 | 0.11 | -0.11
[8 empty] | 0.15 | 0.12 | -0.12
[8 empty] | 0.15 | 0.12 | -0.12
[8 empty] | 0.15 | 0.12 | -0.12
[8 empty] | 0.15 | 0.12 | -0.12
[8 empty] | 0.14 | 0.11 | -0.11
[8 empty] | 0.14 | 0.11 | -0.11
[8 empty] | 0.14 | 0.11 | -0.11
[8 empty] | 0.14 | 0.11 | -0.11
[8 empty] | 0.14 | 0.11 | -0.11
[8 empty] | 0.14 | 0.11 | -0.11
[8 empty] | 0.15 | 0.12 | -0.12
[8 empty] | 0.16 | 0.13 | -0.13
[8 empty] | 0.16 | 0.13 | -0.13
[8 empty] | 0.16 | 0.13 | -0.13
[8 empty] | 0.17 | 0.14 | -0.14
[8 empty] | 0.16 | 0.13 | -0.13
[8 empty] | 0.16 | 0.13 | -0.13
[8 empty] | 0.16 | 0.13 | -0.13
[8 empty] | 0.16 | 0.13 | -0.13
[8 empty] | 0.15 | 0.12 | -0.12
[8 empty] | 0.15 | 0.12 | -0.12
[8 empty] | 0.15 | 0.12 | -0.12
[8 empty] | 0.15 | 0.12 | -0.12
[8 empty] | 0.15 | 0.12 | -0.12
[8 empty] | 0.15 | 0.12 | -0.12
[8 empty] | 0.16 | 0.13 | -0.13
[8 empty] | 0.16 | 0.13 | -0.13
[8 empty] | 0.15 | 0.12 | -0.12
[8 empty] | 0.15 | 0.12 | -0.12
[8 empty] | 0.14 | 0.11 | -0.11
[8 empty] | 0.14 | 0.11 | -0.11
[8 empty] | 0.14 | 0.11 | -0.11
[8 empty] | 0.14 | 0.11 | -0.11
[8 empty] | 0.14 | 0.11 | -0.11
[8 empty] | 0.15 | 0.12 | -0.12
[8 empty] | 0.15 | 0.12 | -0.12
[8 empty] | 0.16 | 0.13 | -0.13
[8 empty] | 0.16 | 0.13 | -0.13
[8 empty] | 0.17 | 0.14 | -0.14
[8 empty] | 0.17 | 0.14 | -0.14
[8 empty] | 0.16 | 0.13 | -0.13
[8 empty] | 0.16 | 0.13 | -0.13
[8 empty] | 0.16 | 0.13 | -0.13
[8 empty] | 0.15 | 0.12 | -0.12
[8 empty] | 0.15 | 0.12 | -0.12
[8 empty] | 0.15 | 0.12 | -0.12
[8 empty] | 0.14 | 0.11 | -0.11
[8 empty] | 0.14 | 0.11 | -0.11
[8 empty] | 0.15 | 0.12 | -0.12
[8 empty] | 0.16 | 0.13 | -0.13
[8 empty] | 0.16 | 0.13 | -0.13
[8 empty] | 0.15 | 0.12 | -0.12
[8 empty] | 0.13 | 0.1 | -0.1
[8 empty] | 0.13 | 0.1 | -0.1
[8 empty] | 0.12 | 0.09 | -0.09
[8 empty] | 0.12 | 0.09 | -0.09
[8 empty] | 0.13 | 0.1 | -0.1
[8 empty] | 0.13 | 0.1 | -0.1
[8 empty] | 0.14 | 0.11 | -0.11
[8 empty] | 0.15 | 0.12 | -0.12
[8 empty] | 0.15 | 0.12 | -0.12
[8 empty] | 0.15 | 0.12 | -0.12
[8 empty] | 0.15 | 0.12 | -0.12
[8 empty] | 0.15 | 0.12 | -0.12
[8 empty] | 0.15 | 0.12 | -0.12
[8 empty] | 0.15 | 0.12 | -0.12
[8 empty] | 0.14 | 0.11 | -0.11
[8 empty] | 0.13 | 0.1 | -0.1
[8 empty] | 0.12 | 0.09 | -0.09
[8 empty] | 0.12 | 0.09 | -0.09
[8 empty] | 0.12 | 0.09 | -0.09
[8 empty] | 0.12 | 0.09 | -0.09
[8 empty] | 0.11 | 0.08 | -0.08
[8 empty] | 0.11 | 0.08 | -0.08
[8 empty] | 0.1 | 0.07 | -0.07
[8 empty] | 0.09 | 0.06 | -0.06
[8 empty] | 0.06 | 0.03 | -0.03
[8 empty] | 0.05 | 0.02 | -0.02
[8 empty] | 0.04 | 0.01 | -0.01
[8 empty] | 0.05 | 0.02 | -0.02
[8 empty] | 0.06 | 0.03 | -0.03
[8 empty] | 0.09 | 0.06 | -0.06
[8 empty] | 0.1 | 0.07 | -0.07
[8 empty] | 0.11 | 0.08 | -0.08
[8 empty] | 0.12 | 0.09 | -0.09
[8 empty] | 0.13 | 0.1 | -0.1
[8 empty] | 0.13 | 0.1 | -0.1
[8 empty] | 0.13 | 0.1 | -0.1
[8 empty] | 0.13 | 0.1 | -0.1
[8 empty] | 0.13 | 0.1 | -0.1
[8 empty] | 0.13 | 0.1 | -0.1
[8 empty] | 0.13 | 0.1 | -0.1
[8 empty] | 0.13 | 0.1 | -0.1
[8 empty] | 0.11 | 0.08 | -0.08
[8 empty] | 0.1 | 0.07 | -0.07
[8 empty] | 0.09 | 0.06 | -0.06
[8 empty] | 0.09 | 0.06 | -0.06
[8 empty] | 0.08 | 0.05 | -0.05
[8 empty] | 0.08 | 0.05 | -0.05
[8 empty] | 0.07 | 0.04 | -0.04
[8 empty] | 0.06 | 0.03 | -0.03
[8 empty] | 0.06 | 0.03 | -0.03
[8 empty] | 0.06 | 0.03 | -0.03
[8 empty] | 0.06 | 0.03 | -0.03
[8 empty] | 0.07 | 0.04 | -0.04
[8 empty] | 0.07 | 0.04 | -0.04
[8 empty] | 0.08 | 0.05 | -0.05
[8 empty] | 0.09 | 0.06 | -0.06
[8 empty] | 0.13 | 0.1 | -0.1
[8 empty] | 0.14 | 0.11 | -0.11
[8 empty] | 0.14 | 0.11 | -0.11
[8 empty] | 0.14 | 0.11 | -0.11
[8 empty] | 0.14 | 0.11 | -0.11
[8 empty] | 0.14 | 0.11 | -0.11
[8 empty] | 0.14 | 0.11 | -0.11
[8 empty] | 0.13 | 0.1 | -0.1
[8 empty] | 0.13 | 0.1 | -0.1
[8 empty] | 0.13 | 0.1 | -0.1
[8 empty] | 0.13 | 0.1 | -0.1
[8 empty] | 0.13 | 0.1 | -0.1
[8 empty] | 0.14 | 0.11 | -0.11
[8 empty] | 0.14 | 0.11 | -0.11
[8 empty] | 0.14 | 0.11 | -0.11
[8 empty] | 0.14 | 0.11 | -0.11
[8 empty] | 0.13 | 0.1 | -0.1
[8 empty] | 0.12 | 0.09 | -0.09
[8 empty] | 0.11 | 0.08 | -0.08
[8 empty] | 0.11 | 0.08 | -0.08
[8 empty] | 0.12 | 0.09 | -0.09
[8 empty] | 0.12 | 0.09 | -0.09
[8 empty] | 0.13 | 0.1 | -0.1
[8 empty] | 0.15 | 0.12 | -0.12
[8 empty] | 0.16 | 0.13 | -0.13
[8 empty] | 0.16 | 0.13 | -0.13
[8 empty] | 0.16 | 0.13 | -0.13
[8 empty] | 0.16 | 0.13 | -0.13
[8 empty] | 0.16 | 0.13 | -0.13
[8 empty] | 0.16 | 0.13 | -0.13
[8 empty] | 0.15 | 0.12 | -0.12
[8 empty] | 0.15 | 0.12 | -0.12
[8 empty] | 0.15 | 0.12 | -0.12
[8 empty] | 0.14 | 0.11 | -0.11
[8 empty] | 0.14 | 0.11 | -0.11
[8 empty] | 0.14 | 0.11 | -0.11
[8 empty] | 0.15 | 0.12 | -0.12
[8 empty] | 0.16 | 0.13 | -0.13
[8 empty] | 0.16 | 0.13 | -0.13
[8 empty] | 0.15 | 0.12 | -0.12
[8 empty] | 0.14 | 0.11 | -0.11
[8 empty] | 0.12 | 0.09 | -0.09
[8 empty] | 0.12 | 0.09 | -0.09
[8 empty] | 0.12 | 0.09 | -0.09
[8 empty] | 0.12 | 0.09 | -0.09
[8 empty] | 0.13 | 0.1 | -0.1
[8 empty] | 0.14 | 0.11 | -0.11
[8 empty] | 0.15 | 0.12 | -0.12
[8 empty] | 0.15 | 0.12 | -0.12
[8 empty] | 0.15 | 0.12 | -0.12
[8 empty] | 0.15 | 0.12 | -0.12
[8 empty] | 0.15 | 0.12 | -0.12
[8 empty] | 0.15 | 0.12 | -0.12
[8 empty] | 0.15 | 0.12 | -0.12
[8 empty] | 0.15 | 0.12 | -0.12
[8 empty] | 0.14 | 0.11 | -0.11
[8 empty] | 0.14 | 0.11 | -0.11
[8 empty] | 0.14 | 0.11 | -0.11
[8 empty] | 0.14 | 0.11 | -0.11
[8 empty] | 0.14 | 0.11 | -0.11
[8 empty] | 0.14 | 0.11 | -0.11
[8 empty] | 0.15 | 0.12 | -0.12
[8 empty] | 0.16 | 0.13 | -0.13
[8 empty] | 0.15 | 0.12 | -0.12
[8 empty] | 0.14 | 0.11 | -0.11
[8 empty] | 0.13 | 0.1 | -0.1
[8 empty] | 0.13 | 0.1 | -0.1
[8 empty] | 0.13 | 0.1 | -0.1
[8 empty] | 0.14 | 0.11 | -0.11
[8 empty] | 0.14 | 0.11 | -0.11
[8 empty] | 0.15 | 0.12 | -0.12
[8 empty] | 0.15 | 0.12 | -0.12
[8 empty] | 0.16 | 0.13 | -0.13
[8 empty] | 0.16 | 0.13 | -0.13
[8 empty] | 0.16 | 0.13 | -0.13
[8 empty] | 0.16 | 0.13 | -0.13
[8 empty] | 0.16 | 0.13 | -0.13
[8 empty] | 0.16 | 0.13 | -0.13
[8 empty] | 0.15 | 0.12 | -0.12
[8 empty] | 0.15 | 0.12 | -0.12
[8 empty] | 0.15 | 0.12 | -0.12
[8 empty] | 0.14 | 0.11 | -0.11
[8 empty] | 0.14 | 0.11 | -0.11
[8 empty] | 0.14 | 0.11 | -0.11
[8 empty] | 0.15 | 0.12 | -0.12
[8 empty] | 0.16 | 0.13 | -0.13
[8 empty] | 0.16 | 0.13 | -0.13
[8 empty] | 0.15 | 0.12 | -0.12
[8 empty] | 0.14 | 0.11 | -0.11
[8 empty] | 0.14 | 0.11 | -0.11
[8 empty] | 0.14 | 0.11 | -0.11
[8 empty] | 0.14 | 0.11 | -0.11
[8 empty] | 0.14 | 0.11 | -0.11
[8 empty] | 0.15 | 0.12 | -0.12
[8 empty] | 0.15 | 0.12 | -0.12
[8 empty] | 0.16 | 0.13 | -0.13
[8 empty] | 0.17 | 0.14 | -0.14
[8 empty] | 0.17 | 0.14 | -0.14
[8 empty] | 0.17 | 0.14 | -0.14
[8 empty] | 0.17 | 0.14 | -0.14
[8 empty] | 0.17 | 0.14 | -0.14
[8 empty] | 0.16 | 0.13 | -0.13
[8 empty] | 0.16 | 0.13 | -0.13
[8 empty] | 0.16 | 0.13 | -0.13
[8 empty] | 0.16 | 0.13 | -0.13
[8 empty] | 0.15 | 0.12 | -0.12
[8 empty] | 0.15 | 0.12 | -0.12
[8 empty] | 0.14 | 0.11 | -0.11
[8 empty] | 0.15 | 0.12 | -0.12
[8 empty] | 0.16 | 0.13 | -0.13
[8 empty] | 0.16 | 0.13 | -0.13
[8 empty] | 0.15 | 0.12 | -0.12
[8 empty] | 0.14 | 0.11 | -0.11
[8 empty] | 0.13 | 0.1 | -0.1
[8 empty] | 0.13 | 0.1 | -0.1
[8 empty] | 0.13 | 0.1 | -0.1
[8 empty] | 0.13 | 0.1 | -0.1
[8 empty] | 0.13 | 0.1 | -0.1
[8 empty] | 0.14 | 0.11 | -0.11
[8 empty] | 0.14 | 0.11 | -0.11
[8 empty] | 0.16 | 0.13 | -0.13
[8 empty] | 0.16 | 0.13 | -0.13
[8 empty] | 0.16 | 0.13 | -0.13
[8 empty] | 0.17 | 0.14 | -0.14
[8 empty] | 0.16 | 0.13 | -0.13
[8 empty] | 0.16 | 0.13 | -0.13
[8 empty] | 0.16 | 0.13 | -0.13
[8 empty] | 0.15 | 0.12 | -0.12
[8 empty] | 0.15 | 0.12 | -0.12
[8 empty] | 0.14 | 0.11 | -0.11
[8 empty] | 0.13 | 0.1 | -0.1
[8 empty] | 0.13 | 0.1 | -0.1
[8 empty] | 0.13 | 0.1 | -0.1
[8 empty] | 0.13 | 0.1 | -0.1
[8 empty] | 0.12 | 0.09 | -0.09
[8 empty] | 0.11 | 0.08 | -0.08
[8 empty] | 0.1 | 0.07 | -0.07
[8 empty] | 0.1 | 0.07 | -0.07
[8 empty] | 0.09 | 0.06 | -0.06
[8 empty] | 0.1 | 0.07 | -0.07
[8 empty] | 0.1 | 0.07 | -0.07
[8 empty] | 0.11 | 0.08 | -0.08
[8 empty] | 0.12 | 0.09 | -0.09
[8 empty] | 0.13 | 0.1 | -0.1
[8 empty] | 0.14 | 0.11 | -0.11
[8 empty] | 0.14 | 0.11 | -0.11
[8 empty] | 0.15 | 0.12 | -0.12
[8 empty] | 0.15 | 0.12 | -0.12
[8 empty] | 0.14 | 0.11 | -0.11
[8 empty] | 0.14 | 0.11 | -0.11
[8 empty] | 0.14 | 0.11 | -0.11
[8 empty] | 0.14 | 0.11 | -0.11
[8 empty] | 0.14 | 0.11 | -0.11
[8 empty] | 0.14 | 0.11 | -0.11
[8 empty] | 0.13 | 0.1 | -0.1
[8 empty] | 0.13 | 0.1 | -0.1
[8 empty] | 0.12 | 0.09 | -0.09
[8 empty] | 0.12 | 0.09 | -0.09
[8 empty] | 0.11 | 0.08 | -0.08
[8 empty] | 0.1 | 0.07 | -0.07
[8 empty] | 0.07 | 0.04 | -0.04
[8 empty] | 0.07 | 0.04 | -0.04
[8 empty] | 0.07 | 0.04 | -0.04
[8 empty] | 0.08 | 0.05 | -0.05
[8 empty] | 0.08 | 0.05 | -0.05
[8 empty] | 0.11 | 0.08 | -0.08
[8 empty] | 0.11 | 0.08 | -0.08
[8 empty] | 0.12 | 0.09 | -0.09
[8 empty] | 0.13 | 0.1 | -0.1
[8 empty] | 0.13 | 0.1 | -0.1
[8 empty] | 0.14 | 0.11 | -0.11
[8 empty] | 0.15 | 0.12 | -0.12
[8 empty] | 0.15 | 0.12 | -0.12
[8 empty] | 0.15 | 0.12 | -0.12
[8 empty] | 0.15 | 0.12 | -0.12
[8 empty] | 0.14 | 0.11 | -0.11
[8 empty] | 0.14 | 0.11 | -0.11
[8 empty] | 0.14 | 0.11 | -0.11
[8 empty] | 0.14 | 0.11 | -0.11
[8 empty] | 0.14 | 0.11 | -0.11
[8 empty] | 0.14 | 0.11 | -0.11
[8 empty] | 0.15 | 0.12 | -0.12
[8 empty] | 0.15 | 0.12 | -0.12
[8 empty] | 0.14 | 0.11 | -0.11
[8 empty] | 0.14 | 0.11 | -0.11
[8 empty] | 0.13 | 0.1 | -0.1
[8 empty] | 0.13 | 0.1 | -0.1
[8 empty] | 0.13 | 0.1 | -0.1
[8 empty] | 0.13 | 0.1 | -0.1
[8 empty] | 0.14 | 0.11 | -0.11
[8 empty] | 0.15 | 0.12 | -0.12
[8 empty] | 0.16 | 0.13 | -0.13
[8 empty] | 0.16 | 0.13 | -0.13
[8 empty] | 0.17 | 0.14 | -0.14
[8 empty] | 0.17 | 0.14 | -0.14
[8 empty] | 0.17 | 0.14 | -0.14
[8 empty] | 0.17 | 0.14 | -0.14
[8 empty] | 0.16 | 0.13 | -0.13
[8 empty] | 0.16 | 0.13 | -0.13
[8 empty] | 0.16 | 0.13 | -0.13
[8 empty] | 0.16 | 0.13 | -0.13
[8 empty] | 0.16 | 0.13 | -0.13
[8 empty] | 0.15 | 0.12 | -0.12
[8 empty] | 0.15 | 0.12 | -0.12
[8 empty] | 0.16 | 0.13 | -0.13
[8 empty] | 0.16 | 0.13 | -0.13
[8 empty] | 0.16 | 0.13 | -0.13
[8 empty] | 0.16 | 0.13 | -0.13
[8 empty] | 0.15 | 0.12 | -0.12
[8 empty] | 0.14 | 0.11 | -0.11
[8 empty] | 0.13 | 0.1 | -0.1
[8 empty] | 0.13 | 0.1 | -0.1
[8 empty] | 0.13 | 0.1 | -0.1
[8 empty] | 0.14 | 0.11 | -0.11
[8 empty] | 0.15 | 0.12 | -0.12
[8 empty] | 0.16 | 0.13 | -0.13
[8 empty] | 0.17 | 0.14 | -0.14
[8 empty] | 0.17 | 0.14 | -0.14
[8 empty] | 0.17 | 0.14 | -0.14
[8 empty] | 0.17 | 0.14 | -0.14
[8 empty] | 0.17 | 0.14 | -0.14
[8 empty] | 0.17 | 0.14 | -0.14
[8 empty] | 0.17 | 0.14 | -0.14
[8 empty] | 0.16 | 0.13 | -0.13
[8 empty] | 0.16 | 0.13 | -0.13
[8 empty] | 0.16 | 0.13 | -0.13
[8 empty] | 0.15 | 0.12 | -0.12
[8 empty] | 0.15 | 0.12 | -0.12
[8 empty] | 0.16 | 0.13 | -0.13
[8 empty] | 0.16 | 0.13 | -0.13
[8 empty] | 0.16 | 0.13 | -0.13
[8 empty] | 0.14 | 0.11 | -0.11
[8 empty] | 0.14 | 0.11 | -0.11
[8 empty] | 0.14 | 0.11 | -0.11
[8 empty] | 0.14 | 0.11 | -0.11
[8 empty] | 0.14 | 0.11 | -0.11
[8 empty] | 0.14 | 0.11 | -0.11
[8 empty] | 0.14 | 0.11 | -0.11
[8 empty] | 0.15 | 0.12 | -0.12
[8 empty] | 0.15 | 0.12 | -0.12
[8 empty] | 0.17 | 0.14 | -0.14
[8 empty] | 0.17 | 0.14 | -0.14
[8 empty] | 0.17 | 0.14 | -0.14
[8 empty] | 0.17 | 0.14 | -0.14
[8 empty] | 0.17 | 0.14 | -0.14
[8 empty] | 0.17 | 0.14 | -0.14
[8 empty] | 0.16 | 0.13 | -0.13
[8 empty] | 0.16 | 0.13 | -0.13
[8 empty] | 0.15 | 0.12 | -0.12
[8 empty] | 0.15 | 0.12 | -0.12
[8 empty] | 0.15 | 0.12 | -0.12
[8 empty] | 0.15 | 0.12 | -0.12
[8 empty] | 0.16 | 0.13 | -0.13
[8 empty] | 0.16 | 0.13 | -0.13
[8 empty] | 0.16 | 0.13 | -0.13
[8 empty] | 0.15 | 0.12 | -0.12
[8 empty] | 0.14 | 0.11 | -0.11
[8 empty] | 0.14 | 0.11 | -0.11
[8 empty] | 0.13 | 0.1 | -0.1
[8 empty] | 0.13 | 0.1 | -0.1
[8 empty] | 0.13 | 0.1 | -0.1
[8 empty] | 0.14 | 0.11 | -0.11
[8 empty] | 0.15 | 0.12 | -0.12
[8 empty] | 0.16 | 0.13 | -0.13
[8 empty] | 0.16 | 0.13 | -0.13
[8 empty] | 0.17 | 0.14 | -0.14
[8 empty] | 0.17 | 0.14 | -0.14
[8 empty] | 0.17 | 0.14 | -0.14
[8 empty] | 0.17 | 0.14 | -0.14
[8 empty] | 0.16 | 0.13 | -0.13
[8 empty] | 0.16 | 0.13 | -0.13
[8 empty] | 0.15 | 0.12 | -0.12
[8 empty] | 0.15 | 0.12 | -0.12
[8 empty] | 0.15 | 0.12 | -0.12
[8 empty] | 0.14 | 0.11 | -0.11
[8 empty] | 0.15 | 0.12 | -0.12
[8 empty] | 0.15 | 0.12 | -0.12
[8 empty] | 0.16 | 0.13 | -0.13
[8 empty] | 0.16 | 0.13 | -0.13
[8 empty] | 0.16 | 0.13 | -0.13
[8 empty] | 0.14 | 0.11 | -0.11
[8 empty] | 0.13 | 0.1 | -0.1
[8 empty] | 0.12 | 0.09 | -0.09
[8 empty] | 0.12 | 0.09 | -0.09
[8 empty] | 0.13 | 0.1 | -0.1
[8 empty] | 0.13 | 0.1 | -0.1
[8 empty] | 0.14 | 0.11 | -0.11
[8 empty] | 0.15 | 0.12 | -0.12
[8 empty] | 0.16 | 0.13 | -0.13
[8 empty] | 0.16 | 0.13 | -0.13
[8 empty] | 0.16 | 0.13 | -0.13
[8 empty] | 0.16 | 0.13 | -0.13
[8 empty] | 0.16 | 0.13 | -0.13
[8 empty] | 0.16 | 0.13 | -0.13
[8 empty] | 0.16 | 0.13 | -0.13
[8 empty] | 0.15 | 0.12 | -0.12
[8 empty] | 0.15 | 0.12 | -0.12
[8 empty] | 0.15 | 0.12 | -0.12
[8 empty] | 0.15 | 0.12 | -0.12
[8 empty] | 0.14 | 0.11 | -0.11
[8 empty] | 0.14 | 0.11 | -0.11
[8 empty] | 0.14 | 0.11 | -0.11
[8 empty] | 0.12 | 0.09 | -0.09
[8 empty] | 0.09 | 0.06 | -0.06
[8 empty] | 0.08 | 0.05 | -0.05
[8 empty] | 0.08 | 0.05 | -0.05
[8 empty] | 0.08 | 0.05 | -0.05
[8 empty] | 0.08 | 0.05 | -0.05
[8 empty] | 0.08 | 0.05 | -0.05
[8 empty] | 0.08 | 0.05 | -0.05
[8 empty] | 0.09 | 0.06 | -0.06
[8 empty] | 0.1 | 0.07 | -0.07
[8 empty] | 0.11 | 0.08 | -0.08
[8 empty] | 0.11 | 0.08 | -0.08
[8 empty] | 0.11 | 0.08 | -0.08
[8 empty] | 0.11 | 0.08 | -0.08
[8 empty] | 0.11 | 0.08 | -0.08
[8 empty] | 0.11 | 0.08 | -0.08
[8 empty] | 0.11 | 0.08 | -0.08
[8 empty] | 0.11 | 0.08 | -0.08
[8 empty] | 0.1 | 0.07 | -0.07
[8 empty] | 0.1 | 0.07 | -0.07
[8 empty] | 0.1 | 0.07 | -0.07
[8 empty] | 0.1 | 0.07 | -0.07
[8 empty] | 0.09 | 0.06 | -0.06
[8 empty] | 0.09 | 0.06 | -0.06
[8 empty] | 0.07 | 0.04 | -0.04
[8 empty] | 0.07 | 0.04 | -0.04
[8 empty] | 0.06 | 0.03 | -0.03
[8 empty] | 0.06 | 0.03 | -0.03
[8 empty] | 0.06 | 0.03 | -0.03
[8 empty] | 0.06 | 0.03 | -0.03
[8 empty] | 0.06 | 0.03 | -0.03
[8 empty] | 0.07 | 0.04 | -0.04
[8 empty] | 0.08 | 0.05 | -0.05
[8 empty] | 0.08 | 0.05 | -0.05
[8 empty] | 0.1 | 0.07 | -0.07
[8 empty] | 0.1 | 0.07 | -0.07
[8 empty] | 0.11 | 0.08 | -0.08
[8 empty] | 0.11 | 0.08 | -0.08
[8 empty] | 0.11 | 0.08 | -0.08
[8 empty] | 0.11 | 0.08 | -0.08
[8 empty] | 0.1 | 0.07 | -0.07
[8 empty] | 0.1 | 0.07 | -0.07
[8 empty] | 0.09 | 0.06 | -0.06
[8 empty] | 0.08 | 0.05 | -0.05
[8 empty] | 0.08 | 0.05 | -0.05
[8 empty] | 0.08 | 0.05 | -0.05
[8 empty] | 0.08 | 0.05 | -0.05
[8 empty] | 0.09 | 0.06 | -0.06
[8 empty] | 0.08 | 0.05 | -0.05
[8 empty] | 0.08 | 0.05 | -0.05
[8 empty] | 0.06 | 0.03 | -0.03
[8 empty] | 0.05 | 0.02 | -0.02
[8 empty] | 0.04 | 0.01 | -0.01
[8 empty] | 0.05 | 0.02 | -0.02
[8 empty] | 0.05 | 0.02 | -0.02
[8 empty] | 0.07 | 0.04 | -0.04
[8 empty] | 0.09 | 0.06 | -0.06
[8 empty] | 0.14 | 0.11 | -0.11
[8 empty] | 0.16 | 0.13 | -0.13
[8 empty] | 0.16 | 0.13 | -0.13
[8 empty] | 0.16 | 0.13 | -0.13
[8 empty] | 0.16 | 0.13 | -0.13
[8 empty] | 0.16 | 0.13 | -0.13
[8 empty] | 0.16 | 0.13 | -0.13
[8 empty] | 0.16 | 0.13 | -0.13
[8 empty] | 0.16 | 0.13 | -0.13
[8 empty] | 0.15 | 0.12 | -0.12
[8 empty] | 0.15 | 0.12 | -0.12
[8 empty] | 0.15 | 0.12 | -0.12
[8 empty] | 0.15 | 0.12 | -0.12
[8 empty] | 0.16 | 0.13 | -0.13
[8 empty] | 0.16 | 0.13 | -0.13
[8 empty] | 0.16 | 0.13 | -0.13
[8 empty] | 0.15 | 0.12 | -0.12
[8 empty] | 0.14 | 0.11 | -0.11
[8 empty] | 0.12 | 0.09 | -0.09
[8 empty] | 0.12 | 0.09 | -0.09
[8 empty] | 0.12 | 0.09 | -0.09
[8 empty] | 0.13 | 0.1 | -0.1
[8 empty] | 0.14 | 0.11 | -0.11
[8 empty] | 0.15 | 0.12 | -0.12
[8 empty] | 0.16 | 0.13 | -0.13
[8 empty] | 0.17 | 0.14 | -0.14
[8 empty] | 0.17 | 0.14 | -0.14
[8 empty] | 0.17 | 0.14 | -0.14
[8 empty] | 0.17 | 0.14 | -0.14
[8 empty] | 0.17 | 0.14 | -0.14
[8 empty] | 0.17 | 0.14 | -0.14
[8 empty] | 0.16 | 0.13 | -0.13
[8 empty] | 0.16 | 0.13 | -0.13
[8 empty] | 0.16 | 0.13 | -0.13
[8 empty] | 0.15 | 0.12 | -0.12
[8 empty] | 0.15 | 0.12 | -0.12
[8 empty] | 0.15 | 0.12 | -0.12
[8 empty] | 0.16 | 0.13 | -0.13
[8 empty] | 0.16 | 0.13 | -0.13
[8 empty] | 0.16 | 0.13 | -0.13
[8 empty] | 0.15 | 0.12 | -0.12
[8 empty] | 0.14 | 0.11 | -0.11
[8 empty] | 0.13 | 0.1 | -0.1
[8 empty] | 0.12 | 0.09 | -0.09
[8 empty] | 0.11 | 0.08 | -0.08
[8 empty] | 0.12 | 0.09 | -0.09
[8 empty] | 0.14 | 0.11 | -0.11
[8 empty] | 0.15 | 0.12 | -0.12
[8 empty] | 0.16 | 0.13 | -0.13
[8 empty] | 0.17 | 0.14 | -0.14
[8 empty] | 0.17 | 0.14 | -0.14
[8 empty] | 0.17 | 0.14 | -0.14
[8 empty] | 0.17 | 0.14 | -0.14
[8 empty] | 0.17 | 0.14 | -0.14
[8 empty] | 0.17 | 0.14 | -0.14
[8 empty] | 0.16 | 0.13 | -0.13
[8 empty] | 0.16 | 0.13 | -0.13
[8 empty] | 0.16 | 0.13 | -0.13
[8 empty] | 0.15 | 0.12 | -0.12
[8 empty] | 0.15 | 0.12 | -0.12
[8 empty] | 0.15 | 0.12 | -0.12
[8 empty] | 0.16 | 0.13 | -0.13
[8 empty] | 0.16 | 0.13 | -0.13
[8 empty] | 0.16 | 0.13 | -0.13
[8 empty] | 0.16 | 0.13 | -0.13
[8 empty] | 0.15 | 0.12 | -0.12
[8 empty] | 0.14 | 0.11 | -0.11
[8 empty] | 0.14 | 0.11 | -0.11
[8 empty] | 0.14 | 0.11 | -0.11
[8 empty] | 0.14 | 0.11 | -0.11
[8 empty] | 0.15 | 0.12 | -0.12
[8 empty] | 0.16 | 0.13 | -0.13
[8 empty] | 0.17 | 0.14 | -0.14
[8 empty] | 0.17 | 0.14 | -0.14
[8 empty] | 0.17 | 0.14 | -0.14
[8 empty] | 0.17 | 0.14 | -0.14
[8 empty] | 0.17 | 0.14 | -0.14
[8 empty] | 0.17 | 0.14 | -0.14
[8 empty] | 0.17 | 0.14 | -0.14
[8 empty] | 0.16 | 0.13 | -0.13
[8 empty] | 0.16 | 0.13 | -0.13
[8 empty] | 0.15 | 0.12 | -0.12
[8 empty] | 0.15 | 0.12 | -0.12
[8 empty] | 0.15 | 0.12 | -0.12
[8 empty] | 0.15 | 0.12 | -0.12
[8 empty] | 0.16 | 0.13 | -0.13
[8 empty] | 0.16 | 0.13 | -0.13
[8 empty] | 0.16 | 0.13 | -0.13
[8 empty] | 0.15 | 0.12 | -0.12
[8 empty] | 0.14 | 0.11 | -0.11
[8 empty] | 0.13 | 0.1 | -0.1
[8 empty] | 0.12 | 0.09 | -0.09
[8 empty] | 0.13 | 0.1 | -0.1
[8 empty] | 0.13 | 0.1 | -0.1
[8 empty] | 0.14 | 0.11 | -0.11
[8 empty] | 0.15 | 0.12 | -0.12
[8 empty] | 0.15 | 0.12 | -0.12
[8 empty] | 0.16 | 0.13 | -0.13
[8 empty] | 0.16 | 0.13 | -0.13
[8 empty] | 0.16 | 0.13 | -0.13
[8 empty] | 0.16 | 0.13 | -0.13
[8 empty] | 0.16 | 0.13 | -0.13
[8 empty] | 0.16 | 0.13 | -0.13
[8 empty] | 0.16 | 0.13 | -0.13
[8 empty] | 0.15 | 0.12 | -0.12
[8 empty] | 0.15 | 0.12 | -0.12
[8 empty] | 0.14 | 0.11 | -0.11
[8 empty] | 0.13 | 0.1 | -0.1
[8 empty] | 0.13 | 0.1 | -0.1
[8 empty] | 0.13 | 0.1 | -0.1
[8 empty] | 0.12 | 0.09 | -0.09
[8 empty] | 0.11 | 0.08 | -0.08
[8 empty] | 0.1 | 0.07 | -0.07
[8 empty] | 0.09 | 0.06 | -0.06
[8 empty] | 0.08 | 0.05 | -0.05
[8 empty] | 0.06 | 0.03 | -0.03
[8 empty] | 0.06 | 0.03 | -0.03
[8 empty] | 0.08 | 0.05 | -0.05
[8 empty] | 0.09 | 0.06 | -0.06
[8 empty] | 0.11 | 0.08 | -0.08
[8 empty] | 0.12 | 0.09 | -0.09
[8 empty] | 0.13 | 0.1 | -0.1
[8 empty] | 0.13 | 0.1 | -0.1
[8 empty] | 0.13 | 0.1 | -0.1
[8 empty] | 0.13 | 0.1 | -0.1
[8 empty] | 0.13 | 0.1 | -0.1
[8 empty] | 0.13 | 0.1 | -0.1
[8 empty] | 0.13 | 0.1 | -0.1
[8 empty] | 0.13 | 0.1 | -0.1
[8 empty] | 0.12 | 0.09 | -0.09
[8 empty] | 0.12 | 0.09 | -0.09
[8 empty] | 0.12 | 0.09 | -0.09
[8 empty] | 0.12 | 0.09 | -0.09
[8 empty] | 0.08 | 0.05 | -0.05
[8 empty] | 0.05 | 0.02 | -0.02
[8 empty] | 0.05 | 0.02 | -0.02
[8 empty] | 0.04 | 0.01 | -0.01
[8 empty] | 0.04 | 0.01 | -0.01
[8 empty] | 0.04 | 0.01 | -0.01
[8 empty] | 0.04 | 0.01 | -0.01
[8 empty] | 0.04 | 0.01 | -0.01
[8 empty] | 0.04 | 0.01 | -0.01
[8 empty] | 0.04 | 0.01 | -0.01
[8 empty] | 0.05 | 0.02 | -0.02
[8 empty] | 0.11 | 0.08 | -0.08
[8 empty] | 0.12 | 0.09 | -0.09
[8 empty] | 0.14 | 0.11 | -0.11
[8 empty] | 0.14 | 0.11 | -0.11
[8 empty] | 0.15 | 0.12 | -0.12
[8 empty] | 0.15 | 0.12 | -0.12
[8 empty] | 0.15 | 0.12 | -0.12
[8 empty] | 0.14 | 0.11 | -0.11
[8 empty] | 0.14 | 0.11 | -0.11
[8 empty] | 0.14 | 0.11 | -0.11
[8 empty] | 0.14 | 0.11 | -0.11
[8 empty] | 0.14 | 0.11 | -0.11
[8 empty] | 0.14 | 0.11 | -0.11
[8 empty] | 0.14 | 0.11 | -0.11
[8 empty] | 0.15 | 0.12 | -0.12
[8 empty] | 0.15 | 0.12 | -0.12
[8 empty] | 0.14 | 0.11 | -0.11
[8 empty] | 0.13 | 0.1 | -0.1
[8 empty] | 0.13 | 0.1 | -0.1
[8 empty] | 0.12 | 0.09 | -0.09
[8 empty] | 0.12 | 0.09 | -0.09
[8 empty] | 0.13 | 0.1 | -0.1
[8 empty] | 0.14 | 0.11 | -0.11
[8 empty] | 0.14 | 0.11 | -0.11
[8 empty] | 0.15 | 0.12 | -0.12
[8 empty] | 0.16 | 0.13 | -0.13
[8 empty] | 0.16 | 0.13 | -0.13
[8 empty] | 0.16 | 0.13 | -0.13
[8 empty] | 0.16 | 0.13 | -0.13
[8 empty] | 0.16 | 0.13 | -0.13
[8 empty] | 0.16 | 0.13 | -0.13
[8 empty] | 0.16 | 0.13 | -0.13
[8 empty] | 0.16 | 0.13 | -0.13
[8 empty] | 0.15 | 0.12 | -0.12
[8 empty] | 0.15 | 0.12 | -0.12
[8 empty] | 0.15 | 0.12 | -0.12
[8 empty] | 0.15 | 0.12 | -0.12
[8 empty] | 0.15 | 0.12 | -0.12
[8 empty] | 0.16 | 0.13 | -0.13
[8 empty] | 0.15 | 0.12 | -0.12
[8 empty] | 0.14 | 0.11 | -0.11
[8 empty] | 0.14 | 0.11 | -0.11
[8 empty] | 0.13 | 0.1 | -0.1
[8 empty] | 0.13 | 0.1 | -0.1
[8 empty] | 0.12 | 0.09 | -0.09
[8 empty] | 0.13 | 0.1 | -0.1
[8 empty] | 0.13 | 0.1 | -0.1
[8 empty] | 0.14 | 0.11 | -0.11
[8 empty] | 0.15 | 0.12 | -0.12
[8 empty] | 0.16 | 0.13 | -0.13
[8 empty] | 0.16 | 0.13 | -0.13
[8 empty] | 0.16 | 0.13 | -0.13
[8 empty] | 0.16 | 0.13 | -0.13
[8 empty] | 0.16 | 0.13 | -0.13
[8 empty] | 0.16 | 0.13 | -0.13
[8 empty] | 0.16 | 0.13 | -0.13
[8 empty] | 0.16 | 0.13 | -0.13
[8 empty] | 0.15 | 0.12 | -0.12
[8 empty] | 0.15 | 0.12 | -0.12
[8 empty] | 0.15 | 0.12 | -0.12
[8 empty] | 0.15 | 0.12 | -0.12
[8 empty] | 0.16 | 0.13 | -0.13
[8 empty] | 0.16 | 0.13 | -0.13
[8 empty] | 0.15 | 0.12 | -0.12
[8 empty] | 0.15 | 0.12 | -0.12
[8 empty] | 0.13 | 0.1 | -0.1
[8 empty] | 0.12 | 0.09 | -0.09
[8 empty] | 0.12 | 0.09 | -0.09
[8 empty] | 0.12 | 0.09 | -0.09
[8 empty] | 0.13 | 0.1 | -0.1
[8 empty] | 0.13 | 0.1 | -0.1
[8 empty] | 0.14 | 0.11 | -0.11
[8 empty] | 0.15 | 0.12 | -0.12
[8 empty] | 0.17 | 0.14 | -0.14
[8 empty] | 0.17 | 0.14 | -0.14
[8 empty] | 0.17 | 0.14 | -0.14
[8 empty] | 0.17 | 0.14 | -0.14
[8 empty] | 0.17 | 0.14 | -0.14
[8 empty] | 0.17 | 0.14 | -0.14
[8 empty] | 0.16 | 0.13 | -0.13
[8 empty] | 0.16 | 0.13 | -0.13
[8 empty] | 0.16 | 0.13 | -0.13
[8 empty] | 0.16 | 0.13 | -0.13
[8 empty] | 0.16 | 0.13 | -0.13
[8 empty] | 0.16 | 0.13 | -0.13
[8 empty] | 0.16 | 0.13 | -0.13
[8 empty] | 0.16 | 0.13 | -0.13
[8 empty] | 0.15 | 0.12 | -0.12
[8 empty] | 0.15 | 0.12 | -0.12
[8 empty] | 0.13 | 0.1 | -0.1
[8 empty] | 0.11 | 0.08 | -0.08
[8 empty] | 0.11 | 0.08 | -0.08
[8 empty] | 0.11 | 0.08 | -0.08
[8 empty] | 0.11 | 0.08 | -0.08
[8 empty] | 0.13 | 0.1 | -0.1
[8 empty] | 0.14 | 0.11 | -0.11
[8 empty] | 0.16 | 0.13 | -0.13
[8 empty] | 0.17 | 0.14 | -0.14
[8 empty] | 0.17 | 0.14 | -0.14
[8 empty] | 0.17 | 0.14 | -0.14
[8 empty] | 0.17 | 0.14 | -0.14
[8 empty] | 0.17 | 0.14 | -0.14
[8 empty] | 0.17 | 0.14 | -0.14
[8 empty] | 0.16 | 0.13 | -0.13
[8 empty] | 0.16 | 0.13 | -0.13
[8 empty] | 0.15 | 0.12 | -0.12
[8 empty] | 0.15 | 0.12 | -0.12
[8 empty] | 0.15 | 0.12 | -0.12
[8 empty] | 0.15 | 0.12 | -0.12
[8 empty] | 0.16 | 0.13 | -0.13
[8 empty] | 0.16 | 0.13 | -0.13
[8 empty] | 0.15 | 0.12 | -0.12
[8 empty] | 0.14 | 0.11 | -0.11
[8 empty] | 0.14 | 0.11 | -0.11
[8 empty] | 0.12 | 0.09 | -0.09
[8 empty] | 0.12 | 0.09 | -0.09
[8 empty] | 0.12 | 0.09 | -0.09
[8 empty] | 0.13 | 0.1 | -0.1
[8 empty] | 0.14 | 0.11 | -0.11
[8 empty] | 0.15 | 0.12 | -0.12
[8 empty] | 0.15 | 0.12 | -0.12
[8 empty] | 0.16 | 0.13 | -0.13
[8 empty] | 0.16 | 0.13 | -0.13
[8 empty] | 0.16 | 0.13 | -0.13
[8 empty] | 0.16 | 0.13 | -0.13
[8 empty] | 0.16 | 0.13 | -0.13
[8 empty] | 0.16 | 0.13 | -0.13
[8 empty] | 0.16 | 0.13 | -0.13
[8 empty] | 0.16 | 0.13 | -0.13
[8 empty] | 0.15 | 0.12 | -0.12
[8 empty] | 0.15 | 0.12 | -0.12
[8 empty] | 0.14 | 0.11 | -0.11
[8 empty] | 0.14 | 0.11 | -0.11
[8 empty] | 0.13 | 0.1 | -0.1
[8 empty] | 0.13 | 0.1 | -0.1
[8 empty] | 0.11 | 0.08 | -0.08
[8 empty] | 0.11 | 0.08 | -0.08
[8 empty] | 0.1 | 0.07 | -0.07
[8 empty] | 0.1 | 0.07 | -0.07
[8 empty] | 0.1 | 0.07 | -0.07
[8 empty] | 0.1 | 0.07 | -0.07
[8 empty] | 0.1 | 0.07 | -0.07
[8 empty] | 0.11 | 0.08 | -0.08
[8 empty] | 0.12 | 0.09 | -0.09
[8 empty] | 0.13 | 0.1 | -0.1
[8 empty] | 0.15 | 0.12 | -0.12
[8 empty] | 0.15 | 0.12 | -0.12
[8 empty] | 0.15 | 0.12 | -0.12
[8 empty] | 0.15 | 0.12 | -0.12
[8 empty] | 0.15 | 0.12 | -0.12
[8 empty] | 0.15 | 0.12 | -0.12
[8 empty] | 0.15 | 0.12 | -0.12
[8 empty] | 0.14 | 0.11 | -0.11
[8 empty] | 0.14 | 0.11 | -0.11
[8 empty] | 0.14 | 0.11 | -0.11
[8 empty] | 0.13 | 0.1 | -0.1
[8 empty] | 0.13 | 0.1 | -0.1
[8 empty] | 0.12 | 0.09 | -0.09
[8 empty] | 0.11 | 0.08 | -0.08
[8 empty] | 0.09 | 0.06 | -0.06
[8 empty] | 0.09 | 0.06 | -0.06
[8 empty] | 0.08 | 0.05 | -0.05
[8 empty] | 0.08 | 0.05 | -0.05
[8 empty] | 0.08 | 0.05 | -0.05
[8 empty] | 0.08 | 0.05 | -0.05
[8 empty] | 0.09 | 0.06 | -0.06
[8 empty] | 0.1 | 0.07 | -0.07
[8 empty] | 0.1 | 0.07 | -0.07
[8 empty] | 0.11 | 0.08 | -0.08
[8 empty] | 0.13 | 0.1 | -0.1
[8 empty] | 0.14 | 0.11 | -0.11
[8 empty] | 0.15 | 0.12 | -0.12
[8 empty] | 0.15 | 0.12 | -0.12
[8 empty] | 0.15 | 0.12 | -0.12
[8 empty] | 0.15 | 0.12 | -0.12
[8 empty] | 0.14 | 0.11 | -0.11
[8 empty] | 0.14 | 0.11 | -0.11
[8 empty] | 0.14 | 0.11 | -0.11
[8 empty] | 0.13 | 0.1 | -0.1
[8 empty] | 0.13 | 0.1 | -0.1
[8 empty] | 0.13 | 0.1 | -0.1
[8 empty] | 0.14 | 0.11 | -0.11
[8 empty] | 0.14 | 0.11 | -0.11
[8 empty] | 0.14 | 0.11 | -0.11
[8 empty] | 0.14 | 0.11 | -0.11
[8 empty] | 0.13 | 0.1 | -0.1
[8 empty] | 0.11 | 0.08 | -0.08
[8 empty] | 0.11 | 0.08 | -0.08
[8 empty] | 0.11 | 0.08 | -0.08
[8 empty] | 0.12 | 0.09 | -0.09
[8 empty] | 0.13 | 0.1 | -0.1
[8 empty] | 0.13 | 0.1 | -0.1
[8 empty] | 0.15 | 0.12 | -0.12
[8 empty] | 0.15 | 0.12 | -0.12
[8 empty] | 0.16 | 0.13 | -0.13
[8 empty] | 0.16 | 0.13 | -0.13
[8 empty] | 0.16 | 0.13 | -0.13
[8 empty] | 0.16 | 0.13 | -0.13
[8 empty] | 0.16 | 0.13 | -0.13
[8 empty] | 0.15 | 0.12 | -0.12
[8 empty] | 0.15 | 0.12 | -0.12
[8 empty] | 0.15 | 0.12 | -0.12
[8 empty] | 0.15 | 0.12 | -0.12
[8 empty] | 0.14 | 0.11 | -0.11
[8 empty] | 0.14 | 0.11 | -0.11
[8 empty] | 0.15 | 0.12 | -0.12
[8 empty] | 0.15 | 0.12 | -0.12
[8 empty] | 0.15 | 0.12 | -0.12
[8 empty] | 0.14 | 0.11 | -0.11
[8 empty] | 0.13 | 0.1 | -0.1
[8 empty] | 0.12 | 0.09 | -0.09
[8 empty] | 0.12 | 0.09 | -0.09
[8 empty] | 0.12 | 0.09 | -0.09
[8 empty] | 0.12 | 0.09 | -0.09
[8 empty] | 0.13 | 0.1 | -0.1
[8 empty] | 0.14 | 0.11 | -0.11
[8 empty] | 0.15 | 0.12 | -0.12
[8 empty] | 0.15 | 0.12 | -0.12
[8 empty] | 0.16 | 0.13 | -0.13
[8 empty] | 0.16 | 0.13 | -0.13
[8 empty] | 0.16 | 0.13 | -0.13
[8 empty] | 0.16 | 0.13 | -0.13
[8 empty] | 0.16 | 0.13 | -0.13
[8 empty] | 0.15 | 0.12 | -0.12
[8 empty] | 0.15 | 0.12 | -0.12
[8 empty] | 0.14 | 0.11 | -0.11
[8 empty] | 0.14 | 0.11 | -0.11
[8 empty] | 0.14 | 0.11 | -0.11
[8 empty] | 0.14 | 0.11 | -0.11
[8 empty] | 0.14 | 0.11 | -0.11
[8 empty] | 0.15 | 0.12 | -0.12
[8 empty] | 0.14 | 0.11 | -0.11
[8 empty] | 0.13 | 0.1 | -0.1
[8 empty] | 0.12 | 0.09 | -0.09
[8 empty] | 0.12 | 0.09 | -0.09
[8 empty] | 0.11 | 0.08 | -0.08
[8 empty] | 0.11 | 0.08 | -0.08
[8 empty] | 0.12 | 0.09 | -0.09
[8 empty] | 0.12 | 0.09 | -0.09
[8 empty] | 0.13 | 0.1 | -0.1
[8 empty] | 0.14 | 0.11 | -0.11
[8 empty] | 0.15 | 0.12 | -0.12
[8 empty] | 0.15 | 0.12 | -0.12
[8 empty] | 0.15 | 0.12 | -0.12
[8 empty] | 0.15 | 0.12 | -0.12
[8 empty] | 0.15 | 0.12 | -0.12
[8 empty] | 0.15 | 0.12 | -0.12
[8 empty] | 0.15 | 0.12 | -0.12
[8 empty] | 0.14 | 0.11 | -0.11
[8 empty] | 0.14 | 0.11 | -0.11
[8 empty] | 0.14 | 0.11 | -0.11
[8 empty] | 0.13 | 0.1 | -0.1
[8 empty] | 0.14 | 0.11 | -0.11
[8 empty] | 0.14 | 0.11 | -0.11
[8 empty] | 0.14 | 0.11 | -0.11
[8 empty] | 0.14 | 0.11 | -0.11
[8 empty] | 0.13 | 0.1 | -0.1
[8 empty] | 0.12 | 0.09 | -0.09
[8 empty] | 0.1 | 0.07 | -0.07
[8 empty] | 0.1 | 0.07 | -0.07
[8 empty] | 0.1 | 0.07 | -0.07
[8 empty] | 0.11 | 0.08 | -0.08
[8 empty] | 0.11 | 0.08 | -0.08
[8 empty] | 0.13 | 0.1 | -0.1
[8 empty] | 0.13 | 0.1 | -0.1
[8 empty] | 0.14 | 0.11 | -0.11
[8 empty] | 0.15 | 0.12 | -0.12
[8 empty] | 0.15 | 0.12 | -0.12
[8 empty] | 0.15 | 0.12 | -0.12
[8 empty] | 0.15 | 0.12 | -0.12
[8 empty] | 0.15 | 0.12 | -0.12
[8 empty] | 0.14 | 0.11 | -0.11
[8 empty] | 0.14 | 0.11 | -0.11
[8 empty] | 0.14 | 0.11 | -0.11
[8 empty] | 0.14 | 0.11 | -0.11
[8 empty] | 0.13 | 0.1 | -0.1
[8 empty] | 0.14 | 0.11 | -0.11
[8 empty] | 0.14 | 0.11 | -0.11
[8 empty] | 0.14 | 0.11 | -0.11
[8 empty] | 0.13 | 0.1 | -0.1
[8 empty] | 0.12 | 0.09 | -0.09
[8 empty] | 0.11 | 0.08 | -0.08
[8 empty] | 0.11 | 0.08 | -0.08
[8 empty] | 0.11 | 0.08 | -0.08
[8 empty] | 0.11 | 0.08 | -0.08
[8 empty] | 0.11 | 0.08 | -0.08
[8 empty] | 0.12 | 0.09 | -0.09
[8 empty] | 0.13 | 0.1 | -0.1
[8 empty] | 0.13 | 0.1 | -0.1
[8 empty] | 0.15 | 0.12 | -0.12
[8 empty] | 0.15 | 0.12 | -0.12
[8 empty] | 0.15 | 0.12 | -0.12
[8 empty] | 0.15 | 0.12 | -0.12
[8 empty] | 0.15 | 0.12 | -0.12
[8 empty] | 0.15 | 0.12 | -0.12
[8 empty] | 0.15 | 0.12 | -0.12
[8 empty] | 0.14 | 0.11 | -0.11
[8 empty] | 0.14 | 0.11 | -0.11
[8 empty] | 0.14 | 0.11 | -0.11
[8 empty] | 0.12 | 0.09 | -0.09
[8 empty] | 0.12 | 0.09 | -0.09
[8 empty] | 0.12 | 0.09 | -0.09
[8 empty] | 0.1 | 0.07 | -0.07
[8 empty] | 0.09 | 0.06 | -0.06
[8 empty] | 0.08 | 0.05 | -0.05
[8 empty] | 0.08 | 0.05 | -0.05
[8 empty] | 0.08 | 0.05 | -0.05
[8 empty] | 0.07 | 0.04 | -0.04
[8 empty] | 0.07 | 0.04 | -0.04
[8 empty] | 0.08 | 0.05 | -0.05
[8 empty] | 0.09 | 0.06 | -0.06
[8 empty] | 0.1 | 0.07 | -0.07
[8 empty] | 0.11 | 0.08 | -0.08
[8 empty] | 0.12 | 0.09 | -0.09
[8 empty] | 0.12 | 0.09 | -0.09
[8 empty] | 0.12 | 0.09 | -0.09
[8 empty] | 0.12 | 0.09 | -0.09
[8 empty] | 0.12 | 0.09 | -0.09
[8 empty] | 0.12 | 0.09 | -0.09
[8 empty] | 0.12 | 0.09 | -0.09
[8 empty] | 0.12 | 0.09 | -0.09
[8 empty] | 0.11 | 0.08 | -0.08
[8 empty] | 0.11 | 0.08 | -0.08
[8 empty] | 0.11 | 0.08 | -0.08
[8 empty] | 0.11 | 0.08 | -0.08
[8 empty] | 0.05 | 0.02 | -0.02
[8 empty] | 0.02 | 0 | 0
[8 empty] | 0.02 | 0 | 0
[8 empty] | 0.01 | 0 | 0
[8 empty] | 0.01 | 0 | 0
[8 empty] | 0.01 | 0 | 0
[8 empty] | 0.01 | 0 | 0
[8 empty] | 0.01 | 0 | 0
[8 empty] | 0.01 | 0 | 0
[8 empty] | 0.01 | 0 | 0
[8 empty] | 0.02 | 0 | 0
[8 empty] | 0.06 | 0.03 | -0.03
[8 empty] | 0.11 | 0.08 | -0.08
[8 empty] | 0.11 | 0.08 | -0.08
[8 empty] | 0.12 | 0.09 | -0.09
[8 empty] | 0.12 | 0.09 | -0.09
[8 empty] | 0.13 | 0.1 | -0.1
[8 empty] | 0.13 | 0.1 | -0.1
[8 empty] | 0.12 | 0.09 | -0.09
[8 empty] | 0.12 | 0.09 | -0.09
[8 empty] | 0.12 | 0.09 | -0.09
[8 empty] | 0.12 | 0.09 | -0.09
[8 empty] | 0.11 | 0.08 | -0.08
[8 empty] | 0.12 | 0.09 | -0.09
[8 empty] | 0.12 | 0.09 | -0.09
[8 empty] | 0.12 | 0.09 | -0.09
[8 empty] | 0.12 | 0.09 | -0.09
[8 empty] | 0.11 | 0.08 | -0.08
[8 empty] | 0.11 | 0.08 | -0.08
[8 empty] | 0.11 | 0.08 | -0.08
[8 empty] | 0.11 | 0.08 | -0.08
[8 empty] | 0.11 | 0.08 | -0.08
[8 empty] | 0.11 | 0.08 | -0.08
[8 empty] | 0.11 | 0.08 | -0.08
[8 empty] | 0.11 | 0.08 | -0.08
[8 empty] | 0.12 | 0.09 | -0.09
[8 empty] | 0.13 | 0.1 | -0.1
[8 empty] | 0.13 | 0.1 | -0.1
[8 empty] | 0.13 | 0.1 | -0.1
[8 empty] | 0.13 | 0.1 | -0.1
[8 empty] | 0.13 | 0.1 | -0.1
[8 empty] | 0.13 | 0.1 | -0.1
[8 empty] | 0.13 | 0.1 | -0.1
[8 empty] | 0.11 | 0.08 | -0.08
[8 empty] | 0.1 | 0.07 | -0.07
[8 empty] | 0.1 | 0.07 | -0.07
[8 empty] | 0.1 | 0.07 | -0.07
[8 empty] | 0.1 | 0.07 | -0.07
[8 empty] | 0.1 | 0.07 | -0.07
[8 empty] | 0.1 | 0.07 | -0.07
[8 empty] | 0.09 | 0.06 | -0.06
[8 empty] | 0.09 | 0.06 | -0.06
[8 empty] | 0.08 | 0.05 | -0.05
[8 empty] | 0.06 | 0.03 | -0.03
[8 empty] | 0.06 | 0.03 | -0.03
[8 empty] | 0.07 | 0.04 | -0.04
[8 empty] | 0.08 | 0.05 | -0.05
[8 empty] | 0.09 | 0.06 | -0.06
[8 empty] | 0.1 | 0.07 | -0.07
[8 empty] | 0.11 | 0.08 | -0.08
[8 empty] | 0.11 | 0.08 | -0.08
[8 empty] | 0.13 | 0.1 | -0.1
[8 empty] | 0.13 | 0.1 | -0.1
[8 empty] | 0.13 | 0.1 | -0.1
[8 empty] | 0.13 | 0.1 | -0.1
[8 empty] | 0.13 | 0.1 | -0.1
[8 empty] | 0.13 | 0.1 | -0.1
[8 empty] | 0.13 | 0.1 | -0.1
[8 empty] | 0.13 | 0.1 | -0.1
[8 empty] | 0.13 | 0.1 | -0.1
[8 empty] | 0.13 | 0.1 | -0.1
[8 empty] | 0.13 | 0.1 | -0.1
[8 empty] | 0.13 | 0.1 | -0.1
[8 empty] | 0.13 | 0.1 | -0.1
[8 empty] | 0.13 | 0.1 | -0.1
[8 empty] | 0.12 | 0.09 | -0.09
[8 empty] | 0.11 | 0.08 | -0.08
[8 empty] | 0.1 | 0.07 | -0.07
[8 empty] | 0.09 | 0.06 | -0.06
[8 empty] | 0.1 | 0.07 | -0.07
[8 empty] | 0.11 | 0.08 | -0.08
[8 empty] | 0.12 | 0.09 | -0.09
[8 empty] | 0.14 | 0.11 | -0.11
[8 empty] | 0.15 | 0.12 | -0.12
[8 empty] | 0.16 | 0.13 | -0.13
[8 empty] | 0.16 | 0.13 | -0.13
[8 empty] | 0.16 | 0.13 | -0.13
[8 empty] | 0.16 | 0.13 | -0.13
[8 empty] | 0.16 | 0.13 | -0.13
[8 empty] | 0.16 | 0.13 | -0.13
[8 empty] | 0.16 | 0.13 | -0.13
[8 empty] | 0.15 | 0.12 | -0.12
[8 empty] | 0.14 | 0.11 | -0.11
[8 empty] | 0.11 | 0.08 | -0.08
[8 empty] | 0.11 | 0.08 | -0.08
[8 empty] | 0.11 | 0.08 | -0.08
[8 empty] | 0.11 | 0.08 | -0.08
[8 empty] | 0.12 | 0.09 | -0.09
[8 empty] | 0.11 | 0.08 | -0.08
[8 empty] | 0.11 | 0.08 | -0.08
[8 empty] | 0.1 | 0.07 | -0.07
[8 empty] | 0.09 | 0.06 | -0.06
[8 empty] | 0.09 | 0.06 | -0.06
[8 empty] | 0.09 | 0.06 | -0.06
[8 empty] | 0.1 | 0.07 | -0.07
[8 empty] | 0.1 | 0.07 | -0.07
[8 empty] | 0.11 | 0.08 | -0.08
[8 empty] | 0.14 | 0.11 | -0.11
[8 empty] | 0.15 | 0.12 | -0.12
[8 empty] | 0.16 | 0.13 | -0.13
[8 empty] | 0.16 | 0.13 | -0.13
[8 empty] | 0.16 | 0.13 | -0.13
[8 empty] | 0.16 | 0.13 | -0.13
[8 empty] | 0.16 | 0.13 | -0.13
[8 empty] | 0.16 | 0.13 | -0.13
[8 empty] | 0.15 | 0.12 | -0.12
[8 empty] | 0.14 | 0.11 | -0.11
[8 empty] | 0.13 | 0.1 | -0.1
[8 empty] | 0.13 | 0.1 | -0.1
[8 empty] | 0.13 | 0.1 | -0.1
[8 empty] | 0.13 | 0.1 | -0.1
[8 empty] | 0.14 | 0.11 | -0.11
[8 empty] | 0.13 | 0.1 | -0.1
[8 empty] | 0.12 | 0.09 | -0.09
[8 empty] | 0.11 | 0.08 | -0.08
[8 empty] | 0.11 | 0.08 | -0.08
[8 empty] | 0.11 | 0.08 | -0.08
[8 empty] | 0.11 | 0.08 | -0.08
[8 empty] | 0.12 | 0.09 | -0.09
[8 empty] | 0.13 | 0.1 | -0.1
[8 empty] | 0.13 | 0.1 | -0.1
[8 empty] | 0.14 | 0.11 | -0.11
[8 empty] | 0.15 | 0.12 | -0.12
[8 empty] | 0.15 | 0.12 | -0.12
[8 empty] | 0.15 | 0.12 | -0.12
[8 empty] | 0.15 | 0.12 | -0.12
[8 empty] | 0.15 | 0.12 | -0.12
[8 empty] | 0.15 | 0.12 | -0.12
[8 empty] | 0.15 | 0.12 | -0.12
[8 empty] | 0.14 | 0.11 | -0.11
[8 empty] | 0.14 | 0.11 | -0.11
[8 empty] | 0.14 | 0.11 | -0.11
[8 empty] | 0.13 | 0.1 | -0.1
[8 empty] | 0.13 | 0.1 | -0.1
[8 empty] | 0.13 | 0.1 | -0.1
[8 empty] | 0.13 | 0.1 | -0.1
[8 empty] | 0.12 | 0.09 | -0.09
[8 empty] | 0.12 | 0.09 | -0.09
[8 empty] | 0.11 | 0.08 | -0.08
[8 empty] | 0.11 | 0.08 | -0.08
[8 empty] | 0.11 | 0.08 | -0.08
[8 empty] | 0.11 | 0.08 | -0.08
[8 empty] | 0.11 | 0.08 | -0.08
[8 empty] | 0.12 | 0.09 | -0.09
[8 empty] | 0.12 | 0.09 | -0.09
[8 empty] | 0.13 | 0.1 | -0.1
[8 empty] | 0.14 | 0.11 | -0.11
[8 empty] | 0.14 | 0.11 | -0.11
[8 empty] | 0.14 | 0.11 | -0.11
[8 empty] | 0.14 | 0.11 | -0.11
[8 empty] | 0.14 | 0.11 | -0.11
[8 empty] | 0.14 | 0.11 | -0.11
[8 empty] | 0.14 | 0.11 | -0.11
[8 empty] | 0.14 | 0.11 | -0.11
[8 empty] | 0.13 | 0.1 | -0.1
[8 empty] | 0.13 | 0.1 | -0.1
[8 empty] | 0.13 | 0.1 | -0.1
[8 empty] | 0.13 | 0.1 | -0.1
[8 empty] | 0.12 | 0.09 | -0.09
[8 empty] | 0.1 | 0.07 | -0.07
[8 empty] | 0.1 | 0.07 | -0.07
[8 empty] | 0.09 | 0.06 | -0.06
[8 empty] | 0.08 | 0.05 | -0.05
[8 empty] | 0.09 | 0.06 | -0.06
[8 empty] | 0.09 | 0.06 | -0.06
[8 empty] | 0.1 | 0.07 | -0.07
[8 empty] | 0.1 | 0.07 | -0.07
[8 empty] | 0.1 | 0.07 | -0.07
[8 empty] | 0.1 | 0.07 | -0.07
[8 empty] | 0.12 | 0.09 | -0.09
[8 empty] | 0.13 | 0.1 | -0.1
[8 empty] | 0.13 | 0.1 | -0.1
[8 empty] | 0.13 | 0.1 | -0.1
[8 empty] | 0.13 | 0.1 | -0.1
[8 empty] | 0.13 | 0.1 | -0.1
[8 empty] | 0.13 | 0.1 | -0.1
[8 empty] | 0.13 | 0.1 | -0.1
[8 empty] | 0.13 | 0.1 | -0.1
[8 empty] | 0.13 | 0.1 | -0.1
[8 empty] | 0.12 | 0.09 | -0.09
[8 empty] | 0.12 | 0.09 | -0.09
[8 empty] | 0.12 | 0.09 | -0.09
[8 empty] | 0.12 | 0.09 | -0.09
[8 empty] | 0.12 | 0.09 | -0.09
[8 empty] | 0.12 | 0.09 | -0.09
[8 empty] | 0.12 | 0.09 | -0.09
[8 empty] | 0.11 | 0.08 | -0.08
[8 empty] | 0.11 | 0.08 | -0.08
[8 empty] | 0.1 | 0.07 | -0.07
[8 empty] | 0.1 | 0.07 | -0.07
[8 empty] | 0.11 | 0.08 | -0.08
[8 empty] | 0.11 | 0.08 | -0.08
[8 empty] | 0.12 | 0.09 | -0.09
[8 empty] | 0.13 | 0.1 | -0.1
[8 empty] | 0.14 | 0.11 | -0.11
[8 empty] | 0.14 | 0.11 | -0.11
[8 empty] | 0.14 | 0.11 | -0.11
[8 empty] | 0.14 | 0.11 | -0.11
[8 empty] | 0.14 | 0.11 | -0.11
[8 empty] | 0.14 | 0.11 | -0.11
[8 empty] | 0.12 | 0.09 | -0.09
[8 empty] | 0.11 | 0.08 | -0.08
[8 empty] | 0.11 | 0.08 | -0.08
[8 empty] | 0.11 | 0.08 | -0.08
[8 empty] | 0.1 | 0.07 | -0.07
[8 empty] | 0.1 | 0.07 | -0.07
[8 empty] | 0.1 | 0.07 | -0.07
[8 empty] | 0.1 | 0.07 | -0.07
[8 empty] | 0.09 | 0.06 | -0.06
[8 empty] | 0.09 | 0.06 | -0.06
[8 empty] | 0.08 | 0.05 | -0.05
[8 empty] | 0.08 | 0.05 | -0.05
[8 empty] | 0.08 | 0.05 | -0.05
[8 empty] | 0.08 | 0.05 | -0.05
[8 empty] | 0.08 | 0.05 | -0.05
[8 empty] | 0.09 | 0.06 | -0.06
[8 empty] | 0.1 | 0.07 | -0.07
[8 empty] | 0.11 | 0.08 | -0.08
[8 empty] | 0.12 | 0.09 | -0.09
[8 empty] | 0.13 | 0.1 | -0.1
[8 empty] | 0.13 | 0.1 | -0.1
[8 empty] | 0.13 | 0.1 | -0.1
[8 empty] | 0.13 | 0.1 | -0.1
[8 empty] | 0.13 | 0.1 | -0.1
[8 empty] | 0.12 | 0.09 | -0.09
[8 empty] | 0.12 | 0.09 | -0.09
[8 empty] | 0.12 | 0.09 | -0.09
[8 empty] | 0.11 | 0.08 | -0.08
[8 empty] | 0.11 | 0.08 | -0.08
[8 empty] | 0.11 | 0.08 | -0.08
[8 empty] | 0.11 | 0.08 | -0.08
[8 empty] | 0.11 | 0.08 | -0.08
[8 empty] | 0.11 | 0.08 | -0.08
[8 empty] | 0.11 | 0.08 | -0.08
[8 empty] | 0.11 | 0.08 | -0.08
[8 empty] | 0.1 | 0.07 | -0.07
[8 empty] | 0.1 | 0.07 | -0.07
[8 empty] | 0.1 | 0.07 | -0.07
[8 empty] | 0.11 | 0.08 | -0.08
[8 empty] | 0.12 | 0.09 | -0.09
[8 empty] | 0.13 | 0.1 | -0.1
[8 empty] | 0.13 | 0.1 | -0.1
[8 empty] | 0.14 | 0.11 | -0.11
[8 empty] | 0.15 | 0.12 | -0.12
[8 empty] | 0.15 | 0.12 | -0.12
[8 empty] | 0.15 | 0.12 | -0.12
[8 empty] | 0.14 | 0.11 | -0.11
[8 empty] | 0.14 | 0.11 | -0.11
[8 empty] | 0.14 | 0.11 | -0.11
[8 empty] | 0.14 | 0.11 | -0.11
[8 empty] | 0.14 | 0.11 | -0.11
[8 empty] | 0.13 | 0.1 | -0.1
[8 empty] | 0.11 | 0.08 | -0.08
[8 empty] | 0.11 | 0.08 | -0.08
[8 empty] | 0.11 | 0.08 | -0.08
[8 empty] | 0.11 | 0.08 | -0.08
[8 empty] | 0.11 | 0.08 | -0.08
[8 empty] | 0.11 | 0.08 | -0.08
[8 empty] | 0.1 | 0.07 | -0.07
[8 empty] | 0.09 | 0.06 | -0.06
[8 empty] | 0.09 | 0.06 | -0.06
[8 empty] | 0.09 | 0.06 | -0.06
[8 empty] | 0.1 | 0.07 | -0.07
[8 empty] | 0.11 | 0.08 | -0.08
[8 empty] | 0.11 | 0.08 | -0.08
[8 empty] | 0.14 | 0.11 | -0.11
[8 empty] | 0.14 | 0.11 | -0.11
[8 empty] | 0.14 | 0.11 | -0.11
[8 empty] | 0.14 | 0.11 | -0.11
[8 empty] | 0.14 | 0.11 | -0.11
[8 empty] | 0.14 | 0.11 | -0.11
[8 empty] | 0.14 | 0.11 | -0.11
[8 empty] | 0.14 | 0.11 | -0.11
[8 empty] | 0.14 | 0.11 | -0.11
[8 empty] | 0.14 | 0.11 | -0.11
[8 empty] | 0.13 | 0.1 | -0.1
[8 empty] | 0.11 | 0.08 | -0.08
[8 empty] | 0.11 | 0.08 | -0.08
[8 empty] | 0.1 | 0.07 | -0.07
[8 empty] | 0.1 | 0.07 | -0.07
[8 empty] | 0.09 | 0.06 | -0.06
[8 empty] | 0.09 | 0.06 | -0.06
[8 empty] | 0.08 | 0.05 | -0.05
[8 empty] | 0.07 | 0.04 | -0.04
[8 empty] | 0.07 | 0.04 | -0.04
[8 empty] | 0.07 | 0.04 | -0.04
[8 empty] | 0.08 | 0.05 | -0.05
[8 empty] | 0.08 | 0.05 | -0.05
[8 empty] | 0.09 | 0.06 | -0.06
[8 empty] | 0.12 | 0.09 | -0.09
[8 empty] | 0.13 | 0.1 | -0.1
[8 empty] | 0.13 | 0.1 | -0.1
[8 empty] | 0.14 | 0.11 | -0.11
[8 empty] | 0.14 | 0.11 | -0.11
[8 empty] | 0.14 | 0.11 | -0.11
[8 empty] | 0.13 | 0.1 | -0.1
[8 empty] | 0.13 | 0.1 | -0.1
[8 empty] | 0.13 | 0.1 | -0.1
[8 empty] | 0.13 | 0.1 | -0.1
[8 empty] | 0.12 | 0.09 | -0.09
[8 empty] | 0.12 | 0.09 | -0.09
[8 empty] | 0.09 | 0.06 | -0.06
[8 empty] | 0.09 | 0.06 | -0.06
[8 empty] | 0.07 | 0.04 | -0.04
[8 empty] | 0.06 | 0.03 | -0.03
[8 empty] | 0.06 | 0.03 | -0.03
[8 empty] | 0.06 | 0.03 | -0.03
[8 empty] | 0.05 | 0.02 | -0.02
[8 empty] | 0.05 | 0.02 | -0.02
[8 empty] | 0.05 | 0.02 | -0.02
[8 empty] | 0.06 | 0.03 | -0.03
[8 empty] | 0.06 | 0.03 | -0.03
[8 empty] | 0.07 | 0.04 | -0.04
[8 empty] | 0.08 | 0.05 | -0.05
[8 empty] | 0.12 | 0.09 | -0.09
[8 empty] | 0.13 | 0.1 | -0.1
[8 empty] | 0.13 | 0.1 | -0.1
[8 empty] | 0.13 | 0.1 | -0.1
[8 empty] | 0.13 | 0.1 | -0.1
[8 empty] | 0.13 | 0.1 | -0.1
[8 empty] | 0.13 | 0.1 | -0.1
[8 empty] | 0.13 | 0.1 | -0.1
[8 empty] | 0.12 | 0.09 | -0.09
[8 empty] | 0.12 | 0.09 | -0.09
[8 empty] | 0.12 | 0.09 | -0.09
[8 empty] | 0.12 | 0.09 | -0.09
[8 empty] | 0.1 | 0.07 | -0.07
[8 empty] | 0.06 | 0.03 | -0.03
[8 empty] | 0.05 | 0.02 | -0.02
[8 empty] | 0.05 | 0.02 | -0.02
[8 empty] | 0.05 | 0.02 | -0.02
[8 empty] | 0.05 | 0.02 | -0.02
[8 empty] | 0.05 | 0.02 | -0.02
[8 empty] | 0.05 | 0.02 | -0.02
[8 empty] | 0.05 | 0.02 | -0.02
[8 empty] | 0.06 | 0.03 | -0.03
[8 empty] | 0.06 | 0.03 | -0.03
[8 empty] | 0.1 | 0.07 | -0.07
[8 empty] | 0.11 | 0.08 | -0.08
[8 empty] | 0.12 | 0.09 | -0.09
[8 empty] | 0.12 | 0.09 | -0.09
[8 empty] | 0.12 | 0.09 | -0.09
[8 empty] | 0.12 | 0.09 | -0.09
[8 empty] | 0.12 | 0.09 | -0.09
[8 empty] | 0.12 | 0.09 | -0.09
[8 empty] | 0.12 | 0.09 | -0.09
[8 empty] | 0.12 | 0.09 | -0.09
[8 empty] | 0.11 | 0.08 | -0.08
[8 empty] | 0.11 | 0.08 | -0.08
[8 empty] | 0.11 | 0.08 | -0.08
[8 empty] | 0.11 | 0.08 | -0.08
[8 empty] | 0.12 | 0.09 | -0.09
[8 empty] | 0.11 | 0.08 | -0.08
[8 empty] | 0.11 | 0.08 | -0.08
[8 empty] | 0.11 | 0.08 | -0.08
[8 empty] | 0.1 | 0.07 | -0.07
[8 empty] | 0.11 | 0.08 | -0.08
[8 empty] | 0.11 | 0.08 | -0.08
[8 empty] | 0.12 | 0.09 | -0.09
[8 empty] | 0.13 | 0.1 | -0.1
[8 empty] | 0.14 | 0.11 | -0.11
[8 empty] | 0.14 | 0.11 | -0.11
[8 empty] | 0.15 | 0.12 | -0.12
[8 empty] | 0.15 | 0.12 | -0.12
[8 empty] | 0.15 | 0.12 | -0.12
[8 empty] | 0.15 | 0.12 | -0.12
[8 empty] | 0.15 | 0.12 | -0.12
[8 empty] | 0.15 | 0.12 | -0.12
[8 empty] | 0.15 | 0.12 | -0.12
[8 empty] | 0.15 | 0.12 | -0.12
[8 empty] | 0.15 | 0.12 | -0.12
[8 empty] | 0.14 | 0.11 | -0.11
[8 empty] | 0.14 | 0.11 | -0.11
[8 empty] | 0.14 | 0.11 | -0.11
[8 empty] | 0.14 | 0.11 | -0.11
[8 empty] | 0.14 | 0.11 | -0.11
[8 empty] | 0.14 | 0.11 | -0.11
[8 empty] | 0.13 | 0.1 | -0.1
[8 empty] | 0.13 | 0.1 | -0.1
[8 empty] | 0.12 | 0.09 | -0.09
[8 empty] | 0.12 | 0.09 | -0.09
[8 empty] | 0.12 | 0.09 | -0.09
[8 empty] | 0.13 | 0.1 | -0.1
[8 empty] | 0.14 | 0.11 | -0.11
[8 empty] | 0.14 | 0.11 | -0.11
[8 empty] | 0.15 | 0.12 | -0.12
[8 empty] | 0.16 | 0.13 | -0.13
[8 empty] | 0.17 | 0.14 | -0.14
[8 empty] | 0.17 | 0.14 | -0.14
[8 empty] | 0.17 | 0.14 | -0.14
[8 empty] | 0.16 | 0.13 | -0.13
[8 empty] | 0.16 | 0.13 | -0.13
[8 empty] | 0.16 | 0.13 | -0.13
[8 empty] | 0.16 | 0.13 | -0.13
[8 empty] | 0.15 | 0.12 | -0.12
[8 empty] | 0.14 | 0.11 | -0.11
[8 empty] | 0.14 | 0.11 | -0.11
[8 empty] | 0.14 | 0.11 | -0.11
[8 empty] | 0.14 | 0.11 | -0.11
[8 empty] | 0.14 | 0.11 | -0.11
[8 empty] | 0.14 | 0.11 | -0.11
[8 empty] | 0.14 | 0.11 | -0.11
[8 empty] | 0.13 | 0.1 | -0.1
[8 empty] | 0.12 | 0.09 | -0.09
[8 empty] | 0.13 | 0.1 | -0.1
[8 empty] | 0.13 | 0.1 | -0.1
[8 empty] | 0.14 | 0.11 | -0.11
[8 empty] | 0.14 | 0.11 | -0.11
[8 empty] | 0.14 | 0.11 | -0.11
[8 empty] | 0.15 | 0.12 | -0.12
[8 empty] | 0.15 | 0.12 | -0.12
[8 empty] | 0.15 | 0.12 | -0.12
[8 empty] | 0.15 | 0.12 | -0.12
[8 empty] | 0.15 | 0.12 | -0.12
[8 empty] | 0.15 | 0.12 | -0.12
[8 empty] | 0.15 | 0.12 | -0.12
[8 empty] | 0.15 | 0.12 | -0.12
[8 empty] | 0.14 | 0.11 | -0.11
[8 empty] | 0.14 | 0.11 | -0.11
[8 empty] | 0.14 | 0.11 | -0.11
[8 empty] | 0.13 | 0.1 | -0.1
[8 empty] | 0.13 | 0.1 | -0.1
[8 empty] | 0.13 | 0.1 | -0.1
[8 empty] | 0.13 | 0.1 | -0.1
[8 empty] | 0.13 | 0.1 | -0.1
[8 empty] | 0.12 | 0.09 | -0.09
[8 empty] | 0.12 | 0.09 | -0.09
[8 empty] | 0.12 | 0.09 | -0.09
[8 empty] | 0.12 | 0.09 | -0.09
[8 empty] | 0.12 | 0.09 | -0.09
[8 empty] | 0.13 | 0.1 | -0.1
[8 empty] | 0.13 | 0.1 | -0.1
[8 empty] | 0.14 | 0.11 | -0.11
[8 empty] | 0.14 | 0.11 | -0.11
[8 empty] | 0.15 | 0.12 | -0.12
[8 empty] | 0.15 | 0.12 | -0.12
[8 empty] | 0.15 | 0.12 | -0.12
[8 empty] | 0.15 | 0.12 | -0.12
[8 empty] | 0.15 | 0.12 | -0.12
[8 empty] | 0.15 | 0.12 | -0.12
[8 empty] | 0.15 | 0.12 | -0.12
[8 empty] | 0.15 | 0.12 | -0.12
[8 empty] | 0.15 | 0.12 | -0.12
[8 empty] | 0.14 | 0.11 | -0.11
[8 empty] | 0.14 | 0.11 | -0.11
[8 empty] | 0.14 | 0.11 | -0.11
[8 empty] | 0.14 | 0.11 | -0.11
[8 empty] | 0.13 | 0.1 | -0.1
[8 empty] | 0.13 | 0.1 | -0.1
[8 empty] | 0.13 | 0.1 | -0.1
[8 empty] | 0.12 | 0.09 | -0.09
[8 empty] | 0.12 | 0.09 | -0.09
[8 empty] | 0.11 | 0.08 | -0.08
[8 empty] | 0.12 | 0.09 | -0.09
[8 empty] | 0.13 | 0.1 | -0.1
[8 empty] | 0.13 | 0.1 | -0.1
[8 empty] | 0.14 | 0.11 | -0.11
[8 empty] | 0.14 | 0.11 | -0.11
[8 empty] | 0.15 | 0.12 | -0.12
[8 empty] | 0.15 | 0.12 | -0.12
[8 empty] | 0.15 | 0.12 | -0.12
[8 empty] | 0.15 | 0.12 | -0.12
[8 empty] | 0.15 | 0.12 | -0.12
[8 empty] | 0.15 | 0.12 | -0.12
[8 empty] | 0.15 | 0.12 | -0.12
[8 empty] | 0.14 | 0.11 | -0.11
[8 empty] | 0.14 | 0.11 | -0.11
[8 empty] | 0.13 | 0.1 | -0.1
[8 empty] | 0.13 | 0.1 | -0.1
[8 empty] | 0.14 | 0.11 | -0.11
[8 empty] | 0.13 | 0.1 | -0.1
[8 empty] | 0.12 | 0.09 | -0.09
[8 empty] | 0.11 | 0.08 | -0.08
[8 empty] | 0.11 | 0.08 | -0.08
[8 empty] | 0.08 | 0.05 | -0.05
[8 empty] | 0.08 | 0.05 | -0.05
[8 empty] | 0.08 | 0.05 | -0.05
[8 empty] | 0.08 | 0.05 | -0.05
[8 empty] | 0.1 | 0.07 | -0.07
[8 empty] | 0.11 | 0.08 | -0.08
[8 empty] | 0.12 | 0.09 | -0.09
[8 empty] | 0.13 | 0.1 | -0.1
[8 empty] | 0.14 | 0.11 | -0.11
[8 empty] | 0.15 | 0.12 | -0.12
[8 empty] | 0.15 | 0.12 | -0.12
[8 empty] | 0.15 | 0.12 | -0.12
[8 empty] | 0.15 | 0.12 | -0.12
[8 empty] | 0.15 | 0.12 | -0.12
[8 empty] | 0.15 | 0.12 | -0.12
[8 empty] | 0.14 | 0.11 | -0.11
[8 empty] | 0.14 | 0.11 | -0.11
[8 empty] | 0.14 | 0.11 | -0.11
[8 empty] | 0.14 | 0.11 | -0.11
[8 empty] | 0.13 | 0.1 | -0.1
[8 empty] | 0.11 | 0.08 | -0.08
[8 empty] | 0.09 | 0.06 | -0.06
[8 empty] | 0.07 | 0.04 | -0.04
[8 empty] | 0.08 | 0.05 | -0.05
[8 empty] | 0.08 | 0.05 | -0.05
[8 empty] | 0.08 | 0.05 | -0.05
[8 empty] | 0.09 | 0.06 | -0.06
[8 empty] | 0.09 | 0.06 | -0.06
[8 empty] | 0.09 | 0.06 | -0.06
[8 empty] | 0.09 | 0.06 | -0.06
[8 empty] | 0.1 | 0.07 | -0.07
[8 empty] | 0.11 | 0.08 | -0.08
[8 empty] | 0.12 | 0.09 | -0.09
[8 empty] | 0.15 | 0.12 | -0.12
[8 empty] | 0.15 | 0.12 | -0.12
[8 empty] | 0.15 | 0.12 | -0.12
[8 empty] | 0.15 | 0.12 | -0.12
[8 empty] | 0.15 | 0.12 | -0.12
[8 empty] | 0.15 | 0.12 | -0.12
[8 empty] | 0.14 | 0.11 | -0.11
[8 empty] | 0.14 | 0.11 | -0.11
[8 empty] | 0.14 | 0.11 | -0.11
[8 empty] | 0.14 | 0.11 | -0.11
[8 empty] | 0.14 | 0.11 | -0.11
[8 empty] | 0.14 | 0.11 | -0.11
[8 empty] | 0.14 | 0.11 | -0.11
[8 empty] | 0.14 | 0.11 | -0.11
[8 empty] | 0.14 | 0.11 | -0.11
[8 empty] | 0.13 | 0.1 | -0.1
[8 empty] | 0.12 | 0.09 | -0.09
[8 empty] | 0.12 | 0.09 | -0.09
[8 empty] | 0.12 | 0.09 | -0.09
[8 empty] | 0.12 | 0.09 | -0.09
[8 empty] | 0.13 | 0.1 | -0.1
[8 empty] | 0.14 | 0.11 | -0.11
[8 empty] | 0.15 | 0.12 | -0.12
[8 empty] | 0.16 | 0.13 | -0.13
[8 empty] | 0.16 | 0.13 | -0.13
[8 empty] | 0.16 | 0.13 | -0.13
[8 empty] | 0.16 | 0.13 | -0.13
[8 empty] | 0.16 | 0.13 | -0.13
[8 empty] | 0.16 | 0.13 | -0.13
[8 empty] | 0.16 | 0.13 | -0.13
[8 empty] | 0.15 | 0.12 | -0.12
[8 empty] | 0.15 | 0.12 | -0.12
[8 empty] | 0.15 | 0.12 | -0.12
[8 empty] | 0.14 | 0.11 | -0.11
[8 empty] | 0.14 | 0.11 | -0.11
[8 empty] | 0.14 | 0.11 | -0.11
[8 empty] | 0.14 | 0.11 | -0.11
[8 empty] | 0.14 | 0.11 | -0.11
[8 empty] | 0.14 | 0.11 | -0.11
[8 empty] | 0.13 | 0.1 | -0.1
[8 empty] | 0.12 | 0.09 | -0.09
[8 empty] | 0.11 | 0.08 | -0.08
[8 empty] | 0.12 | 0.09 | -0.09
[8 empty] | 0.13 | 0.1 | -0.1
[8 empty] | 0.13 | 0.1 | -0.1
[8 empty] | 0.14 | 0.11 | -0.11
[8 empty] | 0.15 | 0.12 | -0.12
[8 empty] | 0.16 | 0.13 | -0.13
[8 empty] | 0.16 | 0.13 | -0.13
[8 empty] | 0.16 | 0.13 | -0.13
[8 empty] | 0.16 | 0.13 | -0.13
[8 empty] | 0.16 | 0.13 | -0.13
[8 empty] | 0.16 | 0.13 | -0.13
[8 empty] | 0.16 | 0.13 | -0.13
[8 empty] | 0.16 | 0.13 | -0.13
[8 empty] | 0.15 | 0.12 | -0.12
[8 empty] | 0.15 | 0.12 | -0.12
[8 empty] | 0.15 | 0.12 | -0.12
[8 empty] | 0.14 | 0.11 | -0.11
[8 empty] | 0.14 | 0.11 | -0.11
[8 empty] | 0.14 | 0.11 | -0.11
[8 empty] | 0.14 | 0.11 | -0.11
[8 empty] | 0.14 | 0.11 | -0.11
[8 empty] | 0.13 | 0.1 | -0.1
[8 empty] | 0.13 | 0.1 | -0.1
[8 empty] | 0.12 | 0.09 | -0.09
[8 empty] | 0.12 | 0.09 | -0.09
[8 empty] | 0.13 | 0.1 | -0.1
[8 empty] | 0.14 | 0.11 | -0.11
[8 empty] | 0.14 | 0.11 | -0.11
[8 empty] | 0.14 | 0.11 | -0.11
[8 empty] | 0.15 | 0.12 | -0.12
[8 empty] | 0.16 | 0.13 | -0.13
[8 empty] | 0.16 | 0.13 | -0.13
[8 empty] | 0.16 | 0.13 | -0.13
[8 empty] | 0.15 | 0.12 | -0.12
[8 empty] | 0.15 | 0.12 | -0.12
[8 empty] | 0.15 | 0.12 | -0.12
[8 empty] | 0.15 | 0.12 | -0.12
[8 empty] | 0.14 | 0.11 | -0.11
[8 empty] | 0.14 | 0.11 | -0.11
[8 empty] | 0.14 | 0.11 | -0.11
[8 empty] | 0.14 | 0.11 | -0.11
[8 empty] | 0.14 | 0.11 | -0.11
[8 empty] | 0.14 | 0.11 | -0.11
[8 empty] | 0.13 | 0.1 | -0.1
[8 empty] | 0.13 | 0.1 | -0.1
[8 empty] | 0.12 | 0.09 | -0.09
[8 empty] | 0.12 | 0.09 | -0.09
[8 empty] | 0.12 | 0.09 | -0.09
[8 empty] | 0.12 | 0.09 | -0.09
[8 empty] | 0.13 | 0.1 | -0.1
[8 empty] | 0.13 | 0.1 | -0.1
[8 empty] | 0.14 | 0.11 | -0.11
[8 empty] | 0.15 | 0.12 | -0.12
[8 empty] | 0.16 | 0.13 | -0.13
[8 empty] | 0.16 | 0.13 | -0.13
[8 empty] | 0.16 | 0.13 | -0.13
[8 empty] | 0.16 | 0.13 | -0.13
[8 empty] | 0.16 | 0.13 | -0.13
[8 empty] | 0.15 | 0.12 | -0.12
[8 empty] | 0.15 | 0.12 | -0.12
[8 empty] | 0.15 | 0.12 | -0.12
[8 empty] | 0.14 | 0.11 | -0.11
[8 empty] | 0.14 | 0.11 | -0.11
[8 empty] | 0.14 | 0.11 | -0.11
[8 empty] | 0.14 | 0.11 | -0.11
[8 empty] | 0.14 | 0.11 | -0.11
[8 empty] | 0.14 | 0.11 | -0.11
[8 empty] | 0.14 | 0.11 | -0.11
[8 empty] | 0.13 | 0.1 | -0.1
[8 empty] | 0.13 | 0.1 | -0.1
[8 empty] | 0.13 | 0.1 | -0.1
[8 empty] | 0.13 | 0.1 | -0.1
[8 empty] | 0.13 | 0.1 | -0.1
[8 empty] | 0.13 | 0.1 | -0.1
[8 empty] | 0.14 | 0.11 | -0.11
[8 empty] | 0.14 | 0.11 | -0.11
[8 empty] | 0.15 | 0.12 | -0.12
[8 empty] | 0.16 | 0.13 | -0.13
[8 empty] | 0.16 | 0.13 | -0.13
[8 empty] | 0.16 | 0.13 | -0.13
[8 empty] | 0.16 | 0.13 | -0.13
[8 empty] | 0.16 | 0.13 | -0.13
[8 empty] | 0.16 | 0.13 | -0.13
[8 empty] | 0.16 | 0.13 | -0.13
[8 empty] | 0.15 | 0.12 | -0.12
[8 empty] | 0.15 | 0.12 | -0.12
[8 empty] | 0.14 | 0.11 | -0.11
[8 empty] | 0.13 | 0.1 | -0.1
[8 empty] | 0.13 | 0.1 | -0.1
[8 empty] | 0.12 | 0.09 | -0.09
[8 empty] | 0.11 | 0.08 | -0.08
[8 empty] | 0.11 | 0.08 | -0.08
[8 empty] | 0.1 | 0.07 | -0.07
[8 empty] | 0.1 | 0.07 | -0.07
[8 empty] | 0.09 | 0.06 | -0.06
[8 empty] | 0.09 | 0.06 | -0.06
[8 empty] | 0.1 | 0.07 | -0.07
[8 empty] | 0.1 | 0.07 | -0.07
[8 empty] | 0.11 | 0.08 | -0.08
[8 empty] | 0.12 | 0.09 | -0.09
[8 empty] | 0.13 | 0.1 | -0.1
[8 empty] | 0.13 | 0.1 | -0.1
[8 empty] | 0.14 | 0.11 | -0.11
[8 empty] | 0.14 | 0.11 | -0.11
[8 empty] | 0.13 | 0.1 | -0.1
[8 empty] | 0.13 | 0.1 | -0.1
[8 empty] | 0.13 | 0.1 | -0.1
[8 empty] | 0.13 | 0.1 | -0.1
[8 empty] | 0.13 | 0.1 | -0.1
[8 empty] | 0.13 | 0.1 | -0.1
[8 empty] | 0.12 | 0.09 | -0.09
[8 empty] | 0.12 | 0.09 | -0.09
[8 empty] | 0.12 | 0.09 | -0.09
[8 empty] | 0.08 | 0.05 | -0.05
[8 empty] | 0.06 | 0.03 | -0.03
[8 empty] | 0.06 | 0.03 | -0.03
[8 empty] | 0.06 | 0.03 | -0.03
[8 empty] | 0.06 | 0.03 | -0.03
[8 empty] | 0.07 | 0.04 | -0.04
[8 empty] | 0.07 | 0.04 | -0.04
[8 empty] | 0.07 | 0.04 | -0.04
[8 empty] | 0.07 | 0.04 | -0.04
[8 empty] | 0.07 | 0.04 | -0.04
[8 empty] | 0.07 | 0.04 | -0.04
[8 empty] | 0.11 | 0.08 | -0.08
[8 empty] | 0.11 | 0.08 | -0.08
[8 empty] | 0.12 | 0.09 | -0.09
[8 empty] | 0.13 | 0.1 | -0.1
[8 empty] | 0.13 | 0.1 | -0.1
[8 empty] | 0.13 | 0.1 | -0.1
[8 empty] | 0.13 | 0.1 | -0.1
[8 empty] | 0.13 | 0.1 | -0.1
[8 empty] | 0.12 | 0.09 | -0.09
[8 empty] | 0.11 | 0.08 | -0.08
[8 empty] | 0.11 | 0.08 | -0.08
[8 empty] | 0.11 | 0.08 | -0.08
[8 empty] | 0.11 | 0.08 | -0.08
[8 empty] | 0.11 | 0.08 | -0.08
[8 empty] | 0.11 | 0.08 | -0.08
[8 empty] | 0.11 | 0.08 | -0.08
[8 empty] | 0.11 | 0.08 | -0.08
[8 empty] | 0.11 | 0.08 | -0.08
[8 empty] | 0.11 | 0.08 | -0.08
[8 empty] | 0.1 | 0.07 | -0.07
[8 empty] | 0.1 | 0.07 | -0.07
[8 empty] | 0.11 | 0.08 | -0.08
[8 empty] | 0.11 | 0.08 | -0.08
[8 empty] | 0.12 | 0.09 | -0.09
[8 empty] | 0.12 | 0.09 | -0.09
[8 empty] | 0.13 | 0.1 | -0.1
[8 empty] | 0.14 | 0.11 | -0.11
[8 empty] | 0.14 | 0.11 | -0.11
[8 empty] | 0.14 | 0.11 | -0.11
[8 empty] | 0.14 | 0.11 | -0.11
[8 empty] | 0.14 | 0.11 | -0.11
[8 empty] | 0.13 | 0.1 | -0.1
[8 empty] | 0.13 | 0.1 | -0.1
[8 empty] | 0.13 | 0.1 | -0.1
[8 empty] | 0.13 | 0.1 | -0.1
[8 empty] | 0.13 | 0.1 | -0.1
[8 empty] | 0.12 | 0.09 | -0.09
[8 empty] | 0.13 | 0.1 | -0.1
[8 empty] | 0.13 | 0.1 | -0.1
[8 empty] | 0.13 | 0.1 | -0.1
[8 empty] | 0.13 | 0.1 | -0.1
[8 empty] | 0.12 | 0.09 | -0.09
[8 empty] | 0.12 | 0.09 | -0.09
[8 empty] | 0.12 | 0.09 | -0.09
[8 empty] | 0.12 | 0.09 | -0.09
[8 empty] | 0.12 | 0.09 | -0.09
[8 empty] | 0.12 | 0.09 | -0.09
[8 empty] | 0.13 | 0.1 | -0.1
[8 empty] | 0.13 | 0.1 | -0.1
[8 empty] | 0.15 | 0.12 | -0.12
[8 empty] | 0.16 | 0.13 | -0.13
[8 empty] | 0.16 | 0.13 | -0.13
[8 empty] | 0.16 | 0.13 | -0.13
[8 empty] | 0.16 | 0.13 | -0.13
[8 empty] | 0.16 | 0.13 | -0.13
[8 empty] | 0.15 | 0.12 | -0.12
[8 empty] | 0.15 | 0.12 | -0.12
[8 empty] | 0.14 | 0.11 | -0.11
[8 empty] | 0.14 | 0.11 | -0.11
[8 empty] | 0.14 | 0.11 | -0.11
[8 empty] | 0.13 | 0.1 | -0.1
[8 empty] | 0.14 | 0.11 | -0.11
[8 empty] | 0.14 | 0.11 | -0.11
[8 empty] | 0.13 | 0.1 | -0.1
[8 empty] | 0.12 | 0.09 | -0.09
[8 empty] | 0.11 | 0.08 | -0.08
[8 empty] | 0.11 | 0.08 | -0.08
[8 empty] | 0.1 | 0.07 | -0.07
[8 empty] | 0.11 | 0.08 | -0.08
[8 empty] | 0.12 | 0.09 | -0.09
[8 empty] | 0.12 | 0.09 | -0.09
[8 empty] | 0.14 | 0.11 | -0.11
[8 empty] | 0.15 | 0.12 | -0.12
[8 empty] | 0.16 | 0.13 | -0.13
[8 empty] | 0.16 | 0.13 | -0.13
[8 empty] | 0.16 | 0.13 | -0.13
[8 empty] | 0.16 | 0.13 | -0.13
[8 empty] | 0.16 | 0.13 | -0.13
[8 empty] | 0.16 | 0.13 | -0.13
[8 empty] | 0.15 | 0.12 | -0.12
[8 empty] | 0.15 | 0.12 | -0.12
[8 empty] | 0.15 | 0.12 | -0.12
[8 empty] | 0.14 | 0.11 | -0.11
[8 empty] | 0.14 | 0.11 | -0.11
[8 empty] | 0.14 | 0.11 | -0.11
[8 empty] | 0.14 | 0.11 | -0.11
[8 empty] | 0.15 | 0.12 | -0.12
[8 empty] | 0.15 | 0.12 | -0.12
[8 empty] | 0.14 | 0.11 | -0.11
[8 empty] | 0.14 | 0.11 | -0.11
[8 empty] | 0.13 | 0.1 | -0.1
[8 empty] | 0.13 | 0.1 | -0.1
[8 empty] | 0.13 | 0.1 | -0.1
[8 empty] | 0.14 | 0.11 | -0.11
[8 empty] | 0.15 | 0.12 | -0.12
[8 empty] | 0.15 | 0.12 | -0.12
[8 empty] | 0.15 | 0.12 | -0.12
[8 empty] | 0.16 | 0.13 | -0.13
[8 empty] | 0.16 | 0.13 | -0.13
[8 empty] | 0.16 | 0.13 | -0.13
[8 empty] | 0.16 | 0.13 | -0.13
[8 empty] | 0.16 | 0.13 | -0.13
[8 empty] | 0.16 | 0.13 | -0.13
[8 empty] | 0.16 | 0.13 | -0.13
[8 empty] | 0.16 | 0.13 | -0.13
[8 empty] | 0.15 | 0.12 | -0.12
[8 empty] | 0.15 | 0.12 | -0.12
[8 empty] | 0.15 | 0.12 | -0.12
[8 empty] | 0.15 | 0.12 | -0.12
[8 empty] | 0.15 | 0.12 | -0.12
[8 empty] | 0.15 | 0.12 | -0.12
[8 empty] | 0.15 | 0.12 | -0.12
[8 empty] | 0.14 | 0.11 | -0.11
[8 empty] | 0.13 | 0.1 | -0.1
[8 empty] | 0.12 | 0.09 | -0.09
[8 empty] | 0.12 | 0.09 | -0.09
[8 empty] | 0.13 | 0.1 | -0.1
[8 empty] | 0.13 | 0.1 | -0.1
[8 empty] | 0.14 | 0.11 | -0.11
[8 empty] | 0.14 | 0.11 | -0.11
[8 empty] | 0.15 | 0.12 | -0.12
[8 empty] | 0.16 | 0.13 | -0.13
[8 empty] | 0.16 | 0.13 | -0.13
[8 empty] | 0.16 | 0.13 | -0.13
[8 empty] | 0.16 | 0.13 | -0.13
[8 empty] | 0.16 | 0.13 | -0.13
[8 empty] | 0.16 | 0.13 | -0.13
[8 empty] | 0.16 | 0.13 | -0.13
[8 empty] | 0.15 | 0.12 | -0.12
[8 empty] | 0.15 | 0.12 | -0.12
[8 empty] | 0.15 | 0.12 | -0.12
[8 empty] | 0.14 | 0.11 | -0.11
[8 empty] | 0.13 | 0.1 | -0.1
[8 empty] | 0.12 | 0.09 | -0.09
[8 empty] | 0.11 | 0.08 | -0.08
[8 empty] | 0.11 | 0.08 | -0.08
[8 empty] | 0.1 | 0.07 | -0.07
[8 empty] | 0.1 | 0.07 | -0.07
[8 empty] | 0.1 | 0.07 | -0.07
[8 empty] | 0.1 | 0.07 | -0.07
[8 empty] | 0.1 | 0.07 | -0.07
[8 empty] | 0.1 | 0.07 | -0.07
[8 empty] | 0.11 | 0.08 | -0.08
[8 empty] | 0.11 | 0.08 | -0.08
[8 empty] | 0.12 | 0.09 | -0.09
[8 empty] | 0.13 | 0.1 | -0.1
[8 empty] | 0.13 | 0.1 | -0.1
[8 empty] | 0.13 | 0.1 | -0.1
[8 empty] | 0.13 | 0.1 | -0.1
[8 empty] | 0.13 | 0.1 | -0.1
[8 empty] | 0.13 | 0.1 | -0.1
[8 empty] | 0.13 | 0.1 | -0.1
[8 empty] | 0.13 | 0.1 | -0.1
[8 empty] | 0.12 | 0.09 | -0.09
[8 empty] | 0.1 | 0.07 | -0.07
[8 empty] | 0.09 | 0.06 | -0.06
[8 empty] | 0.09 | 0.06 | -0.06
[8 empty] | 0.08 | 0.05 | -0.05
[8 empty] | 0.07 | 0.04 | -0.04
[8 empty] | 0.06 | 0.03 | -0.03
[8 empty] | 0.06 | 0.03 | -0.03
[8 empty] | 0.06 | 0.03 | -0.03
[8 empty] | 0.06 | 0.03 | -0.03
[8 empty] | 0.06 | 0.03 | -0.03
[8 empty] | 0.06 | 0.03 | -0.03
[8 empty] | 0.07 | 0.04 | -0.04
[8 empty] | 0.07 | 0.04 | -0.04
[8 empty] | 0.08 | 0.05 | -0.05
[8 empty] | 0.09 | 0.06 | -0.06
[8 empty] | 0.13 | 0.1 | -0.1
[8 empty] | 0.14 | 0.11 | -0.11
[8 empty] | 0.15 | 0.12 | -0.12
[8 empty] | 0.14 | 0.11 | -0.11
[8 empty] | 0.14 | 0.11 | -0.11
[8 empty] | 0.15 | 0.12 | -0.12
[8 empty] | 0.14 | 0.11 | -0.11
[8 empty] | 0.14 | 0.11 | -0.11
[8 empty] | 0.14 | 0.11 | -0.11
[8 empty] | 0.13 | 0.1 | -0.1
[8 empty] | 0.13 | 0.1 | -0.1
[8 empty] | 0.13 | 0.1 | -0.1
[8 empty] | 0.13 | 0.1 | -0.1
[8 empty] | 0.13 | 0.1 | -0.1
[8 empty] | 0.14 | 0.11 | -0.11
[8 empty] | 0.13 | 0.1 | -0.1
[8 empty] | 0.13 | 0.1 | -0.1
[8 empty] | 0.13 | 0.1 | -0.1
[8 empty] | 0.12 | 0.09 | -0.09
[8 empty] | 0.13 | 0.1 | -0.1
[8 empty] | 0.14 | 0.11 | -0.11
[8 empty] | 0.14 | 0.11 | -0.11
[8 empty] | 0.15 | 0.12 | -0.12
[8 empty] | 0.15 | 0.12 | -0.12
[8 empty] | 0.16 | 0.13 | -0.13
[8 empty] | 0.16 | 0.13 | -0.13
[8 empty] | 0.16 | 0.13 | -0.13
[8 empty] | 0.16 | 0.13 | -0.13
[8 empty] | 0.16 | 0.13 | -0.13
[8 empty] | 0.16 | 0.13 | -0.13
[8 empty] | 0.16 | 0.13 | -0.13
[8 empty] | 0.16 | 0.13 | -0.13
[8 empty] | 0.15 | 0.12 | -0.12
[8 empty] | 0.15 | 0.12 | -0.12
[8 empty] | 0.15 | 0.12 | -0.12
[8 empty] | 0.15 | 0.12 | -0.12
[8 empty] | 0.15 | 0.12 | -0.12
[8 empty] | 0.15 | 0.12 | -0.12
[8 empty] | 0.14 | 0.11 | -0.11
[8 empty] | 0.14 | 0.11 | -0.11
[8 empty] | 0.13 | 0.1 | -0.1
[8 empty] | 0.13 | 0.1 | -0.1
[8 empty] | 0.13 | 0.1 | -0.1
[8 empty] | 0.14 | 0.11 | -0.11
[8 empty] | 0.14 | 0.11 | -0.11
[8 empty] | 0.15 | 0.12 | -0.12
[8 empty] | 0.15 | 0.12 | -0.12
[8 empty] | 0.16 | 0.13 | -0.13
[8 empty] | 0.16 | 0.13 | -0.13
[8 empty] | 0.17 | 0.14 | -0.14
[8 empty] | 0.17 | 0.14 | -0.14
[8 empty] | 0.16 | 0.13 | -0.13
[8 empty] | 0.16 | 0.13 | -0.13
[8 empty] | 0.16 | 0.13 | -0.13
[8 empty] | 0.16 | 0.13 | -0.13
[8 empty] | 0.16 | 0.13 | -0.13
[8 empty] | 0.16 | 0.13 | -0.13
[8 empty] | 0.16 | 0.13 | -0.13
[8 empty] | 0.15 | 0.12 | -0.12
[8 empty] | 0.15 | 0.12 | -0.12
[8 empty] | 0.15 | 0.12 | -0.12
[8 empty] | 0.15 | 0.12 | -0.12
[8 empty] | 0.15 | 0.12 | -0.12
[8 empty] | 0.15 | 0.12 | -0.12
[8 empty] | 0.14 | 0.11 | -0.11
[8 empty] | 0.13 | 0.1 | -0.1
[8 empty] | 0.13 | 0.1 | -0.1
[8 empty] | 0.13 | 0.1 | -0.1
[8 empty] | 0.14 | 0.11 | -0.11
[8 empty] | 0.15 | 0.12 | -0.12
[8 empty] | 0.16 | 0.13 | -0.13
[8 empty] | 0.16 | 0.13 | -0.13
[8 empty] | 0.17 | 0.14 | -0.14
[8 empty] | 0.17 | 0.14 | -0.14
[8 empty] | 0.17 | 0.14 | -0.14
[8 empty] | 0.17 | 0.14 | -0.14
[8 empty] | 0.17 | 0.14 | -0.14
[8 empty] | 0.16 | 0.13 | -0.13
[8 empty] | 0.16 | 0.13 | -0.13
[8 empty] | 0.16 | 0.13 | -0.13
[8 empty] | 0.16 | 0.13 | -0.13
[8 empty] | 0.15 | 0.12 | -0.12
[8 empty] | 0.15 | 0.12 | -0.12
[8 empty] | 0.15 | 0.12 | -0.12
[8 empty] | 0.15 | 0.12 | -0.12
[8 empty] | 0.15 | 0.12 | -0.12
[8 empty] | 0.15 | 0.12 | -0.12
[8 empty] | 0.15 | 0.12 | -0.12
[8 empty] | 0.14 | 0.11 | -0.11
[8 empty] | 0.13 | 0.1 | -0.1
[8 empty] | 0.13 | 0.1 | -0.1
[8 empty] | 0.13 | 0.1 | -0.1
[8 empty] | 0.14 | 0.11 | -0.11
[8 empty] | 0.15 | 0.12 | -0.12
[8 empty] | 0.15 | 0.12 | -0.12
[8 empty] | 0.16 | 0.13 | -0.13
[8 empty] | 0.17 | 0.14 | -0.14
[8 empty] | 0.17 | 0.14 | -0.14
[8 empty] | 0.17 | 0.14 | -0.14
[8 empty] | 0.16 | 0.13 | -0.13
[8 empty] | 0.16 | 0.13 | -0.13
[8 empty] | 0.16 | 0.13 | -0.13
[8 empty] | 0.16 | 0.13 | -0.13
[8 empty] | 0.16 | 0.13 | -0.13
[8 empty] | 0.16 | 0.13 | -0.13
[8 empty] | 0.16 | 0.13 | -0.13
[8 empty] | 0.15 | 0.12 | -0.12
[8 empty] | 0.15 | 0.12 | -0.12
[8 empty] | 0.15 | 0.12 | -0.12
[8 empty] | 0.15 | 0.12 | -0.12
[8 empty] | 0.15 | 0.12 | -0.12
[8 empty] | 0.14 | 0.11 | -0.11
[8 empty] | 0.14 | 0.11 | -0.11
[8 empty] | 0.13 | 0.1 | -0.1
[8 empty] | 0.13 | 0.1 | -0.1
[8 empty] | 0.13 | 0.1 | -0.1
[8 empty] | 0.14 | 0.11 | -0.11
[8 empty] | 0.14 | 0.11 | -0.11
[8 empty] | 0.15 | 0.12 | -0.12
[8 empty] | 0.16 | 0.13 | -0.13
[8 empty] | 0.16 | 0.13 | -0.13
[8 empty] | 0.16 | 0.13 | -0.13
[8 empty] | 0.16 | 0.13 | -0.13
[8 empty] | 0.16 | 0.13 | -0.13
[8 empty] | 0.16 | 0.13 | -0.13
[8 empty] | 0.16 | 0.13 | -0.13
[8 empty] | 0.16 | 0.13 | -0.13
[8 empty] | 0.16 | 0.13 | -0.13
[8 empty] | 0.16 | 0.13 | -0.13
[8 empty] | 0.15 | 0.12 | -0.12
[8 empty] | 0.15 | 0.12 | -0.12
[8 empty] | 0.15 | 0.12 | -0.12
[8 empty] | 0.14 | 0.11 | -0.11
[8 empty] | 0.11 | 0.08 | -0.08
[8 empty] | 0.1 | 0.07 | -0.07
[8 empty] | 0.1 | 0.07 | -0.07
[8 empty] | 0.09 | 0.06 | -0.06
[8 empty] | 0.09 | 0.06 | -0.06
[8 empty] | 0.09 | 0.06 | -0.06
[8 empty] | 0.09 | 0.06 | -0.06
[8 empty] | 0.09 | 0.06 | -0.06
[8 empty] | 0.1 | 0.07 | -0.07
[8 empty] | 0.11 | 0.08 | -0.08
[8 empty] | 0.13 | 0.1 | -0.1
[8 empty] | 0.15 | 0.12 | -0.12
[8 empty] | 0.16 | 0.13 | -0.13
[8 empty] | 0.16 | 0.13 | -0.13
[8 empty] | 0.15 | 0.12 | -0.12
[8 empty] | 0.15 | 0.12 | -0.12
[8 empty] | 0.15 | 0.12 | -0.12
[8 empty] | 0.15 | 0.12 | -0.12
[8 empty] | 0.15 | 0.12 | -0.12
[8 empty] | 0.15 | 0.12 | -0.12
[8 empty] | 0.15 | 0.12 | -0.12
[8 empty] | 0.15 | 0.12 | -0.12
[8 empty] | 0.14 | 0.11 | -0.11
[8 empty] | 0.08 | 0.05 | -0.05
[8 empty] | 0.07 | 0.04 | -0.04
[8 empty] | 0.06 | 0.03 | -0.03
[8 empty] | 0.06 | 0.03 | -0.03
[8 empty] | 0.06 | 0.03 | -0.03
[8 empty] | 0.06 | 0.03 | -0.03
[8 empty] | 0.06 | 0.03 | -0.03
[8 empty] | 0.06 | 0.03 | -0.03
[8 empty] | 0.07 | 0.04 | -0.04
[8 empty] | 0.07 | 0.04 | -0.04
[8 empty] | 0.08 | 0.05 | -0.05
[8 empty] | 0.12 | 0.09 | -0.09
[8 empty] | 0.14 | 0.11 | -0.11
[8 empty] | 0.15 | 0.12 | -0.12
[8 empty] | 0.15 | 0.12 | -0.12
[8 empty] | 0.15 | 0.12 | -0.12
[8 empty] | 0.15 | 0.12 | -0.12
[8 empty] | 0.15 | 0.12 | -0.12
[8 empty] | 0.15 | 0.12 | -0.12
[8 empty] | 0.15 | 0.12 | -0.12
[8 empty] | 0.15 | 0.12 | -0.12
[8 empty] | 0.15 | 0.12 | -0.12
[8 empty] | 0.15 | 0.12 | -0.12
[8 empty] | 0.14 | 0.11 | -0.11
[8 empty] | 0.14 | 0.11 | -0.11
[8 empty] | 0.15 | 0.12 | -0.12
[8 empty] | 0.14 | 0.11 | -0.11
[8 empty] | 0.14 | 0.11 | -0.11
[8 empty] | 0.13 | 0.1 | -0.1
[8 empty] | 0.13 | 0.1 | -0.1
[8 empty] | 0.13 | 0.1 | -0.1
[8 empty] | 0.13 | 0.1 | -0.1
[8 empty] | 0.13 | 0.1 | -0.1
[8 empty] | 0.14 | 0.11 | -0.11
[8 empty] | 0.15 | 0.12 | -0.12
[8 empty] | 0.15 | 0.12 | -0.12
[8 empty] | 0.16 | 0.13 | -0.13
[8 empty] | 0.16 | 0.13 | -0.13
[8 empty] | 0.16 | 0.13 | -0.13
[8 empty] | 0.16 | 0.13 | -0.13
[8 empty] | 0.16 | 0.13 | -0.13
[8 empty] | 0.16 | 0.13 | -0.13
[8 empty] | 0.16 | 0.13 | -0.13
[8 empty] | 0.15 | 0.12 | -0.12
[8 empty] | 0.15 | 0.12 | -0.12
[8 empty] | 0.15 | 0.12 | -0.12
[8 empty] | 0.15 | 0.12 | -0.12
[8 empty] | 0.15 | 0.12 | -0.12
[8 empty] | 0.14 | 0.11 | -0.11
[8 empty] | 0.14 | 0.11 | -0.11
[8 empty] | 0.14 | 0.11 | -0.11
[8 empty] | 0.13 | 0.1 | -0.1
[8 empty] | 0.12 | 0.09 | -0.09
[8 empty] | 0.12 | 0.09 | -0.09
[8 empty] | 0.12 | 0.09 | -0.09
[8 empty] | 0.12 | 0.09 | -0.09
[8 empty] | 0.12 | 0.09 | -0.09
[8 empty] | 0.13 | 0.1 | -0.1
[8 empty] | 0.14 | 0.11 | -0.11
[8 empty] | 0.14 | 0.11 | -0.11
[8 empty] | 0.15 | 0.12 | -0.12
[8 empty] | 0.16 | 0.13 | -0.13
[8 empty] | 0.16 | 0.13 | -0.13
[8 empty] | 0.16 | 0.13 | -0.13
[8 empty] | 0.15 | 0.12 | -0.12
[8 empty] | 0.16 | 0.13 | -0.13
[8 empty] | 0.15 | 0.12 | -0.12
[8 empty] | 0.15 | 0.12 | -0.12
[8 empty] | 0.15 | 0.12 | -0.12
[8 empty] | 0.14 | 0.11 | -0.11
[8 empty] | 0.14 | 0.11 | -0.11
[8 empty] | 0.14 | 0.11 | -0.11
[8 empty] | 0.13 | 0.1 | -0.1
[8 empty] | 0.13 | 0.1 | -0.1
[8 empty] | 0.12 | 0.09 | -0.09
[8 empty] | 0.12 | 0.09 | -0.09
[8 empty] | 0.11 | 0.08 | -0.08
[8 empty] | 0.11 | 0.08 | -0.08
[8 empty] | 0.11 | 0.08 | -0.08
[8 empty] | 0.11 | 0.08 | -0.08
[8 empty] | 0.11 | 0.08 | -0.08
[8 empty] | 0.12 | 0.09 | -0.09
[8 empty] | 0.12 | 0.09 | -0.09
[8 empty] | 0.13 | 0.1 | -0.1
[8 empty] | 0.14 | 0.11 | -0.11
[8 empty] | 0.15 | 0.12 | -0.12
[8 empty] | 0.15 | 0.12 | -0.12
[8 empty] | 0.15 | 0.12 | -0.12
[8 empty] | 0.15 | 0.12 | -0.12
[8 empty] | 0.15 | 0.12 | -0.12
[8 empty] | 0.15 | 0.12 | -0.12
[8 empty] | 0.14 | 0.11 | -0.11
[8 empty] | 0.14 | 0.11 | -0.11
[8 empty] | 0.14 | 0.11 | -0.11
[8 empty] | 0.13 | 0.1 | -0.1
[8 empty] | 0.13 | 0.1 | -0.1
[8 empty] | 0.13 | 0.1 | -0.1
[8 empty] | 0.13 | 0.1 | -0.1
[8 empty] | 0.12 | 0.09 | -0.09
[8 empty] | 0.12 | 0.09 | -0.09
[8 empty] | 0.12 | 0.09 | -0.09
[8 empty] | 0.12 | 0.09 | -0.09
[8 empty] | 0.11 | 0.08 | -0.08
[8 empty] | 0.11 | 0.08 | -0.08
[8 empty] | 0.12 | 0.09 | -0.09
[8 empty] | 0.13 | 0.1 | -0.1
[8 empty] | 0.14 | 0.11 | -0.11
[8 empty] | 0.14 | 0.11 | -0.11
[8 empty] | 0.16 | 0.13 | -0.13
[8 empty] | 0.16 | 0.13 | -0.13
[8 empty] | 0.16 | 0.13 | -0.13
[8 empty] | 0.16 | 0.13 | -0.13
[8 empty] | 0.16 | 0.13 | -0.13
[8 empty] | 0.16 | 0.13 | -0.13
[8 empty] | 0.15 | 0.12 | -0.12
[8 empty] | 0.15 | 0.12 | -0.12
[8 empty] | 0.14 | 0.11 | -0.11
[8 empty] | 0.14 | 0.11 | -0.11
[8 empty] | 0.14 | 0.11 | -0.11
[8 empty] | 0.13 | 0.1 | -0.1
[8 empty] | 0.13 | 0.1 | -0.1
[8 empty] | 0.13 | 0.1 | -0.1
[8 empty] | 0.12 | 0.09 | -0.09
[8 empty] | 0.12 | 0.09 | -0.09
[8 empty] | 0.11 | 0.08 | -0.08
[8 empty] | 0.11 | 0.08 | -0.08
[8 empty] | 0.11 | 0.08 | -0.08
[8 empty] | 0.11 | 0.08 | -0.08
[8 empty] | 0.12 | 0.09 | -0.09
[8 empty] | 0.13 | 0.1 | -0.1
[8 empty] | 0.13 | 0.1 | -0.1
[8 empty] | 0.14 | 0.11 | -0.11
[8 empty] | 0.15 | 0.12 | -0.12
[8 empty] | 0.16 | 0.13 | -0.13
[8 empty] | 0.16 | 0.13 | -0.13
[8 empty] | 0.16 | 0.13 | -0.13
[8 empty] | 0.16 | 0.13 | -0.13
[8 empty] | 0.16 | 0.13 | -0.13
[8 empty] | 0.16 | 0.13 | -0.13
[8 empty] | 0.15 | 0.12 | -0.12
[8 empty] | 0.14 | 0.11 | -0.11
[8 empty] | 0.14 | 0.11 | -0.11
[8 empty] | 0.14 | 0.11 | -0.11
[8 empty] | 0.13 | 0.1 | -0.1
[8 empty] | 0.12 | 0.09 | -0.09
[8 empty] | 0.1 | 0.07 | -0.07
[8 empty] | 0.1 | 0.07 | -0.07
[8 empty] | 0.1 | 0.07 | -0.07
[8 empty] | 0.09 | 0.06 | -0.06
[8 empty] | 0.09 | 0.06 | -0.06
[8 empty] | 0.08 | 0.05 | -0.05
[8 empty] | 0.08 | 0.05 | -0.05
[8 empty] | 0.09 | 0.06 | -0.06
[8 empty] | 0.1 | 0.07 | -0.07
[8 empty] | 0.1 | 0.07 | -0.07
[8 empty] | 0.11 | 0.08 | -0.08
[8 empty] | 0.13 | 0.1 | -0.1
[8 empty] | 0.14 | 0.11 | -0.11
[8 empty] | 0.14 | 0.11 | -0.11
[8 empty] | 0.14 | 0.11 | -0.11
[8 empty] | 0.14 | 0.11 | -0.11
[8 empty] | 0.14 | 0.11 | -0.11
[8 empty] | 0.14 | 0.11 | -0.11
[8 empty] | 0.13 | 0.1 | -0.1
[8 empty] | 0.13 | 0.1 | -0.1
[8 empty] | 0.13 | 0.1 | -0.1
[8 empty] | 0.13 | 0.1 | -0.1
[8 empty] | 0.12 | 0.09 | -0.09
[8 empty] | 0.07 | 0.04 | -0.04
[8 empty] | 0.06 | 0.03 | -0.03
[8 empty] | 0.06 | 0.03 | -0.03
[8 empty] | 0.05 | 0.02 | -0.02
[8 empty] | 0.04 | 0.01 | -0.01
[8 empty] | 0.04 | 0.01 | -0.01
[8 empty] | 0.06 | 0.03 | -0.03
[8 empty] | 0.06 | 0.03 | -0.03
[8 empty] | 0.06 | 0.03 | -0.03
[8 empty] | 0.06 | 0.03 | -0.03
[8 empty] | 0.1 | 0.07 | -0.07
[8 empty] | 0.11 | 0.08 | -0.08
[8 empty] | 0.12 | 0.09 | -0.09
[8 empty] | 0.14 | 0.11 | -0.11
[8 empty] | 0.14 | 0.11 | -0.11
[8 empty] | 0.14 | 0.11 | -0.11
[8 empty] | 0.14 | 0.11 | -0.11
[8 empty] | 0.14 | 0.11 | -0.11
[8 empty] | 0.14 | 0.11 | -0.11
[8 empty] | 0.13 | 0.1 | -0.1
[8 empty] | 0.13 | 0.1 | -0.1
[8 empty] | 0.13 | 0.1 | -0.1
[8 empty] | 0.13 | 0.1 | -0.1
[8 empty] | 0.13 | 0.1 | -0.1
[8 empty] | 0.12 | 0.09 | -0.09
[8 empty] | 0.13 | 0.1 | -0.1
[8 empty] | 0.12 | 0.09 | -0.09
[8 empty] | 0.12 | 0.09 | -0.09
[8 empty] | 0.12 | 0.09 | -0.09
[8 empty] | 0.12 | 0.09 | -0.09
[8 empty] | 0.11 | 0.08 | -0.08
[8 empty] | 0.12 | 0.09 | -0.09
[8 empty] | 0.12 | 0.09 | -0.09
[8 empty] | 0.12 | 0.09 | -0.09
[8 empty] | 0.13 | 0.1 | -0.1
[8 empty] | 0.14 | 0.11 | -0.11
[8 empty] | 0.16 | 0.13 | -0.13
[8 empty] | 0.16 | 0.13 | -0.13
[8 empty] | 0.16 | 0.13 | -0.13
[8 empty] | 0.16 | 0.13 | -0.13
[8 empty] | 0.16 | 0.13 | -0.13
[8 empty] | 0.16 | 0.13 | -0.13
[8 empty] | 0.15 | 0.12 | -0.12
[8 empty] | 0.15 | 0.12 | -0.12
[8 empty] | 0.15 | 0.12 | -0.12
[8 empty] | 0.15 | 0.12 | -0.12
[8 empty] | 0.14 | 0.11 | -0.11
[8 empty] | 0.14 | 0.11 | -0.11
[8 empty] | 0.14 | 0.11 | -0.11
[8 empty] | 0.14 | 0.11 | -0.11
[8 empty] | 0.13 | 0.1 | -0.1
[8 empty] | 0.12 | 0.09 | -0.09
[8 empty] | 0.12 | 0.09 | -0.09
[8 empty] | 0.12 | 0.09 | -0.09
[8 empty] | 0.12 | 0.09 | -0.09
[8 empty] | 0.12 | 0.09 | -0.09
[8 empty] | 0.12 | 0.09 | -0.09
[8 empty] | 0.13 | 0.1 | -0.1
[8 empty] | 0.14 | 0.11 | -0.11
[8 empty] | 0.15 | 0.12 | -0.12
[8 empty] | 0.16 | 0.13 | -0.13
[8 empty] | 0.16 | 0.13 | -0.13
[8 empty] | 0.16 | 0.13 | -0.13
[8 empty] | 0.16 | 0.13 | -0.13
[8 empty] | 0.16 | 0.13 | -0.13
[8 empty] | 0.16 | 0.13 | -0.13
[8 empty] | 0.16 | 0.13 | -0.13
[8 empty] | 0.15 | 0.12 | -0.12
[8 empty] | 0.15 | 0.12 | -0.12
[8 empty] | 0.15 | 0.12 | -0.12
[8 empty] | 0.15 | 0.12 | -0.12
[8 empty] | 0.15 | 0.12 | -0.12
[8 empty] | 0.15 | 0.12 | -0.12
[8 empty] | 0.15 | 0.12 | -0.12
[8 empty] | 0.13 | 0.1 | -0.1
[8 empty] | 0.13 | 0.1 | -0.1
[8 empty] | 0.13 | 0.1 | -0.1
[8 empty] | 0.13 | 0.1 | -0.1
[8 empty] | 0.13 | 0.1 | -0.1
[8 empty] | 0.13 | 0.1 | -0.1
[8 empty] | 0.13 | 0.1 | -0.1
[8 empty] | 0.14 | 0.11 | -0.11
[8 empty] | 0.15 | 0.12 | -0.12
[8 empty] | 0.15 | 0.12 | -0.12
[8 empty] | 0.16 | 0.13 | -0.13
[8 empty] | 0.17 | 0.14 | -0.14
[8 empty] | 0.17 | 0.14 | -0.14
[8 empty] | 0.16 | 0.13 | -0.13
[8 empty] | 0.16 | 0.13 | -0.13
[8 empty] | 0.16 | 0.13 | -0.13
[8 empty] | 0.16 | 0.13 | -0.13
[8 empty] | 0.16 | 0.13 | -0.13
[8 empty] | 0.15 | 0.12 | -0.12
[8 empty] | 0.15 | 0.12 | -0.12
[8 empty] | 0.15 | 0.12 | -0.12
[8 empty] | 0.15 | 0.12 | -0.12
[8 empty] | 0.15 | 0.12 | -0.12
[8 empty] | 0.15 | 0.12 | -0.12
[8 empty] | 0.15 | 0.12 | -0.12
[8 empty] | 0.15 | 0.12 | -0.12
[8 empty] | 0.13 | 0.1 | -0.1
[8 empty] | 0.13 | 0.1 | -0.1
[8 empty] | 0.13 | 0.1 | -0.1
[8 empty] | 0.13 | 0.1 | -0.1
[8 empty] | 0.13 | 0.1 | -0.1
[8 empty] | 0.14 | 0.11 | -0.11
[8 empty] | 0.15 | 0.12 | -0.12
[8 empty] | 0.15 | 0.12 | -0.12
[8 empty] | 0.16 | 0.13 | -0.13
[8 empty] | 0.16 | 0.13 | -0.13
[8 empty] | 0.16 | 0.13 | -0.13
[8 empty] | 0.16 | 0.13 | -0.13
[8 empty] | 0.16 | 0.13 | -0.13
[8 empty] | 0.16 | 0.13 | -0.13
[8 empty] | 0.16 | 0.13 | -0.13
[8 empty] | 0.16 | 0.13 | -0.13
[8 empty] | 0.15 | 0.12 | -0.12
[8 empty] | 0.15 | 0.12 | -0.12
[8 empty] | 0.13 | 0.1 | -0.1
[8 empty] | 0.13 | 0.1 | -0.1
[8 empty] | 0.12 | 0.09 | -0.09
[8 empty] | 0.12 | 0.09 | -0.09
[8 empty] | 0.11 | 0.08 | -0.08
[8 empty] | 0.11 | 0.08 | -0.08
[8 empty] | 0.11 | 0.08 | -0.08
[8 empty] | 0.11 | 0.08 | -0.08
[8 empty] | 0.11 | 0.08 | -0.08
[8 empty] | 0.11 | 0.08 | -0.08
[8 empty] | 0.11 | 0.08 | -0.08
[8 empty] | 0.11 | 0.08 | -0.08
[8 empty] | 0.11 | 0.08 | -0.08
[8 empty] | 0.12 | 0.09 | -0.09
[8 empty] | 0.13 | 0.1 | -0.1
[8 empty] | 0.14 | 0.11 | -0.11
[8 empty] | 0.14 | 0.11 | -0.11
[8 empty] | 0.14 | 0.11 | -0.11
[8 empty] | 0.13 | 0.1 | -0.1
[8 empty] | 0.13 | 0.1 | -0.1
[8 empty] | 0.13 | 0.1 | -0.1
[8 empty] | 0.09 | 0.06 | -0.06
[8 empty] | 0.09 | 0.06 | -0.06
[8 empty] | 0.08 | 0.05 | -0.05
[8 empty] | 0.08 | 0.05 | -0.05
[8 empty] | 0.08 | 0.05 | -0.05
[8 empty] | 0.06 | 0.03 | -0.03
[8 empty] | 0.06 | 0.03 | -0.03
[8 empty] | 0.05 | 0.02 | -0.02
[8 empty] | 0.05 | 0.02 | -0.02
[8 empty] | 0.03 | 0 | 0
[8 empty] | 0.03 | 0 | 0
[8 empty] | 0.03 | 0 | 0
[8 empty] | 0.03 | 0 | 0
[8 empty] | 0.04 | 0.01 | -0.01
[8 empty] | 0.05 | 0.02 | -0.02
[8 empty] | 0.06 | 0.03 | -0.03
[8 empty] | 0.07 | 0.04 | -0.04
[8 empty] | 0.08 | 0.05 | -0.05
[8 empty] | 0.09 | 0.06 | -0.06
[8 empty] | 0.09 | 0.06 | -0.06
[8 empty] | 0.09 | 0.06 | -0.06
[8 empty] | 0.09 | 0.06 | -0.06
[8 empty] | 0.09 | 0.06 | -0.06
[8 empty] | 0.09 | 0.06 | -0.06
[8 empty] | 0.09 | 0.06 | -0.06
[8 empty] | 0.09 | 0.06 | -0.06
[8 empty] | 0.08 | 0.05 | -0.05
[8 empty] | 0.08 | 0.05 | -0.05
[8 empty] | 0.08 | 0.05 | -0.05
[8 empty] | 0.04 | 0.01 | -0.01
[8 empty] | 0.03 | 0 | 0
[8 empty] | 0.03 | 0 | 0
[8 empty] | 0.03 | 0 | 0
[8 empty] | 0.03 | 0 | 0
[8 empty] | 0.03 | 0 | 0
[8 empty] | 0.03 | 0 | 0
[8 empty] | 0.03 | 0 | 0
[8 empty] | 0.03 | 0 | 0
[8 empty] | 0.04 | 0.01 | -0.01
[8 empty] | 0.04 | 0.01 | -0.01
[8 empty] | 0.07 | 0.04 | -0.04
[8 empty] | 0.09 | 0.06 | -0.06
[8 empty] | 0.09 | 0.06 | -0.06
[8 empty] | 0.09 | 0.06 | -0.06
[8 empty] | 0.09 | 0.06 | -0.06
[8 empty] | 0.09 | 0.06 | -0.06
[8 empty] | 0.09 | 0.06 | -0.06
[8 empty] | 0.09 | 0.06 | -0.06
[8 empty] | 0.09 | 0.06 | -0.06
[8 empty] | 0.08 | 0.05 | -0.05
[8 empty] | 0.08 | 0.05 | -0.05
[8 empty] | 0.08 | 0.05 | -0.05
[8 empty] | 0.08 | 0.05 | -0.05
[8 empty] | 0.08 | 0.05 | -0.05
[8 empty] | 0.08 | 0.05 | -0.05
[8 empty] | 0.09 | 0.06 | -0.06
[8 empty] | 0.09 | 0.06 | -0.06
[8 empty] | 0.08 | 0.05 | -0.05
[8 empty] | 0.08 | 0.05 | -0.05
[8 empty] | 0.08 | 0.05 | -0.05
[8 empty] | 0.08 | 0.05 | -0.05
[8 empty] | 0.08 | 0.05 | -0.05
[8 empty] | 0.09 | 0.06 | -0.06
[8 empty] | 0.09 | 0.06 | -0.06
[8 empty] | 0.11 | 0.08 | -0.08
[8 empty] | 0.12 | 0.09 | -0.09
[8 empty] | 0.13 | 0.1 | -0.1
[8 empty] | 0.13 | 0.1 | -0.1
[8 empty] | 0.13 | 0.1 | -0.1
[8 empty] | 0.13 | 0.1 | -0.1
[8 empty] | 0.13 | 0.1 | -0.1
[8 empty] | 0.13 | 0.1 | -0.1
[8 empty] | 0.12 | 0.09 | -0.09
[8 empty] | 0.12 | 0.09 | -0.09
[8 empty] | 0.12 | 0.09 | -0.09
[8 empty] | 0.11 | 0.08 | -0.08
[8 empty] | 0.08 | 0.05 | -0.05
[8 empty] | 0.08 | 0.05 | -0.05
[8 empty] | 0.08 | 0.05 | -0.05
[8 empty] | 0.08 | 0.05 | -0.05
[8 empty] | 0.07 | 0.04 | -0.04
[8 empty] | 0.07 | 0.04 | -0.04
[8 empty] | 0.07 | 0.04 | -0.04
[8 empty] | 0.07 | 0.04 | -0.04
[8 empty] | 0.07 | 0.04 | -0.04
[8 empty] | 0.07 | 0.04 | -0.04
[8 empty] | 0.08 | 0.05 | -0.05
[8 empty] | 0.08 | 0.05 | -0.05
[8 empty] | 0.1 | 0.07 | -0.07
[8 empty] | 0.11 | 0.08 | -0.08
[8 empty] | 0.11 | 0.08 | -0.08
[8 empty] | 0.11 | 0.08 | -0.08
[8 empty] | 0.11 | 0.08 | -0.08
[8 empty] | 0.11 | 0.08 | -0.08
[8 empty] | 0.11 | 0.08 | -0.08
[8 empty] | 0.11 | 0.08 | -0.08
[8 empty] | 0.1 | 0.07 | -0.07
[8 empty] | 0.1 | 0.07 | -0.07
[8 empty] | 0.1 | 0.07 | -0.07
[8 empty] | 0.09 | 0.06 | -0.06
[8 empty] | 0.09 | 0.06 | -0.06
[8 empty] | 0.09 | 0.06 | -0.06
[8 empty] | 0.09 | 0.06 | -0.06
[8 empty] | 0.08 | 0.05 | -0.05
[8 empty] | 0.08 | 0.05 | -0.05
[8 empty] | 0.08 | 0.05 | -0.05
[8 empty] | 0.07 | 0.04 | -0.04
[8 empty] | 0.07 | 0.04 | -0.04
[8 empty] | 0.07 | 0.04 | -0.04
[8 empty] | 0.08 | 0.05 | -0.05
[8 empty] | 0.08 | 0.05 | -0.05
[8 empty] | 0.09 | 0.06 | -0.06
[8 empty] | 0.11 | 0.08 | -0.08
[8 empty] | 0.14 | 0.11 | -0.11
[8 empty] | 0.15 | 0.12 | -0.12
[8 empty] | 0.15 | 0.12 | -0.12
[8 empty] | 0.15 | 0.12 | -0.12
[8 empty] | 0.15 | 0.12 | -0.12
[8 empty] | 0.15 | 0.12 | -0.12
[8 empty] | 0.15 | 0.12 | -0.12
[8 empty] | 0.14 | 0.11 | -0.11
[8 empty] | 0.14 | 0.11 | -0.11
[8 empty] | 0.14 | 0.11 | -0.11
[8 empty] | 0.14 | 0.11 | -0.11
[8 empty] | 0.13 | 0.1 | -0.1
[8 empty] | 0.12 | 0.09 | -0.09
[8 empty] | 0.12 | 0.09 | -0.09
[8 empty] | 0.11 | 0.08 | -0.08
[8 empty] | 0.11 | 0.08 | -0.08
[8 empty] | 0.1 | 0.07 | -0.07
[8 empty] | 0.1 | 0.07 | -0.07
[8 empty] | 0.1 | 0.07 | -0.07
[8 empty] | 0.1 | 0.07 | -0.07
[8 empty] | 0.1 | 0.07 | -0.07
[8 empty] | 0.11 | 0.08 | -0.08
[8 empty] | 0.12 | 0.09 | -0.09
[8 empty] | 0.13 | 0.1 | -0.1
[8 empty] | 0.15 | 0.12 | -0.12
[8 empty] | 0.16 | 0.13 | -0.13
[8 empty] | 0.16 | 0.13 | -0.13
[8 empty] | 0.16 | 0.13 | -0.13
[8 empty] | 0.16 | 0.13 | -0.13
[8 empty] | 0.16 | 0.13 | -0.13
[8 empty] | 0.15 | 0.12 | -0.12
[8 empty] | 0.14 | 0.11 | -0.11
[8 empty] | 0.14 | 0.11 | -0.11
[8 empty] | 0.14 | 0.11 | -0.11
[8 empty] | 0.14 | 0.11 | -0.11
[8 empty] | 0.13 | 0.1 | -0.1
[8 empty] | 0.13 | 0.1 | -0.1
[8 empty] | 0.12 | 0.09 | -0.09
[8 empty] | 0.11 | 0.08 | -0.08
[8 empty] | 0.11 | 0.08 | -0.08
[8 empty] | 0.1 | 0.07 | -0.07
[8 empty] | 0.09 | 0.06 | -0.06
[8 empty] | 0.09 | 0.06 | -0.06
[8 empty] | 0.09 | 0.06 | -0.06
[8 empty] | 0.1 | 0.07 | -0.07
[8 empty] | 0.11 | 0.08 | -0.08
[8 empty] | 0.12 | 0.09 | -0.09
[8 empty] | 0.12 | 0.09 | -0.09
[8 empty] | 0.15 | 0.12 | -0.12
[8 empty] | 0.15 | 0.12 | -0.12
[8 empty] | 0.15 | 0.12 | -0.12
[8 empty] | 0.15 | 0.12 | -0.12
[8 empty] | 0.15 | 0.12 | -0.12
[8 empty] | 0.15 | 0.12 | -0.12
[8 empty] | 0.15 | 0.12 | -0.12
[8 empty] | 0.14 | 0.11 | -0.11
[8 empty] | 0.14 | 0.11 | -0.11
[8 empty] | 0.14 | 0.11 | -0.11
[8 empty] | 0.14 | 0.11 | -0.11
[8 empty] | 0.13 | 0.1 | -0.1
[8 empty] | 0.09 | 0.06 | -0.06
[8 empty] | 0.07 | 0.04 | -0.04
[8 empty] | 0.06 | 0.03 | -0.03
[8 empty] | 0.06 | 0.03 | -0.03
[8 empty] | 0.04 | 0.01 | -0.01
[8 empty] | 0.04 | 0.01 | -0.01
[8 empty] | 0.04 | 0.01 | -0.01
[8 empty] | 0.04 | 0.01 | -0.01
[8 empty] | 0.05 | 0.02 | -0.02
[8 empty] | 0.06 | 0.03 | -0.03
[8 empty] | 0.07 | 0.04 | -0.04
[8 empty] | 0.1 | 0.07 | -0.07
[8 empty] | 0.13 | 0.1 | -0.1
[8 empty] | 0.14 | 0.11 | -0.11
[8 empty] | 0.14 | 0.11 | -0.11
[8 empty] | 0.13 | 0.1 | -0.1
[8 empty] | 0.13 | 0.1 | -0.1
[8 empty] | 0.13 | 0.1 | -0.1
[8 empty] | 0.13 | 0.1 | -0.1
[8 empty] | 0.13 | 0.1 | -0.1
[8 empty] | 0.13 | 0.1 | -0.1
[8 empty] | 0.12 | 0.09 | -0.09
[8 empty] | 0.12 | 0.09 | -0.09
[8 empty] | 0.12 | 0.09 | -0.09
[8 empty] | 0.06 | 0.03 | -0.03
[8 empty] | 0.05 | 0.02 | -0.02
[8 empty] | 0.04 | 0.01 | -0.01
[8 empty] | 0.04 | 0.01 | -0.01
[8 empty] | 0.03 | 0 | 0
[8 empty] | 0.03 | 0 | 0
[8 empty] | 0.03 | 0 | 0
[8 empty] | 0.05 | 0.02 | -0.02
[8 empty] | 0.05 | 0.02 | -0.02
[8 empty] | 0.05 | 0.02 | -0.02
[8 empty] | 0.1 | 0.07 | -0.07
[8 empty] | 0.11 | 0.08 | -0.08
[8 empty] | 0.13 | 0.1 | -0.1
[8 empty] | 0.15 | 0.12 | -0.12
[8 empty] | 0.15 | 0.12 | -0.12
[8 empty] | 0.15 | 0.12 | -0.12
[8 empty] | 0.15 | 0.12 | -0.12
[8 empty] | 0.15 | 0.12 | -0.12
[8 empty] | 0.15 | 0.12 | -0.12
[8 empty] | 0.14 | 0.11 | -0.11
[8 empty] | 0.14 | 0.11 | -0.11
[8 empty] | 0.14 | 0.11 | -0.11
[8 empty] | 0.14 | 0.11 | -0.11
[8 empty] | 0.13 | 0.1 | -0.1
[8 empty] | 0.13 | 0.1 | -0.1
[8 empty] | 0.13 | 0.1 | -0.1
[8 empty] | 0.12 | 0.09 | -0.09
[8 empty] | 0.12 | 0.09 | -0.09
[8 empty] | 0.11 | 0.08 | -0.08
[8 empty] | 0.11 | 0.08 | -0.08
[8 empty] | 0.11 | 0.08 | -0.08
[8 empty] | 0.11 | 0.08 | -0.08
[8 empty] | 0.12 | 0.09 | -0.09
[8 empty] | 0.12 | 0.09 | -0.09
[8 empty] | 0.13 | 0.1 | -0.1
[8 empty] | 0.13 | 0.1 | -0.1
[8 empty] | 0.15 | 0.12 | -0.12
[8 empty] | 0.16 | 0.13 | -0.13
[8 empty] | 0.16 | 0.13 | -0.13
[8 empty] | 0.16 | 0.13 | -0.13
[8 empty] | 0.16 | 0.13 | -0.13
[8 empty] | 0.16 | 0.13 | -0.13
[8 empty] | 0.15 | 0.12 | -0.12
[8 empty] | 0.15 | 0.12 | -0.12
[8 empty] | 0.14 | 0.11 | -0.11
[8 empty] | 0.13 | 0.1 | -0.1
[8 empty] | 0.13 | 0.1 | -0.1
[8 empty] | 0.13 | 0.1 | -0.1
[8 empty] | 0.13 | 0.1 | -0.1
[8 empty] | 0.13 | 0.1 | -0.1
[8 empty] | 0.12 | 0.09 | -0.09
[8 empty] | 0.12 | 0.09 | -0.09
[8 empty] | 0.12 | 0.09 | -0.09
[8 empty] | 0.11 | 0.08 | -0.08
[8 empty] | 0.11 | 0.08 | -0.08
[8 empty] | 0.11 | 0.08 | -0.08
[8 empty] | 0.12 | 0.09 | -0.09
[8 empty] | 0.12 | 0.09 | -0.09
[8 empty] | 0.13 | 0.1 | -0.1
[8 empty] | 0.14 | 0.11 | -0.11
[8 empty] | 0.15 | 0.12 | -0.12
[8 empty] | 0.15 | 0.12 | -0.12
[8 empty] | 0.15 | 0.12 | -0.12
[8 empty] | 0.15 | 0.12 | -0.12
[8 empty] | 0.15 | 0.12 | -0.12
[8 empty] | 0.15 | 0.12 | -0.12
[8 empty] | 0.15 | 0.12 | -0.12
[8 empty] | 0.15 | 0.12 | -0.12
[8 empty] | 0.14 | 0.11 | -0.11
[8 empty] | 0.14 | 0.11 | -0.11
[8 empty] | 0.14 | 0.11 | -0.11
[8 empty] | 0.13 | 0.1 | -0.1
[8 empty] | 0.13 | 0.1 | -0.1
[8 empty] | 0.12 | 0.09 | -0.09
[8 empty] | 0.11 | 0.08 | -0.08
[8 empty] | 0.11 | 0.08 | -0.08
[8 empty] | 0.09 | 0.06 | -0.06
[8 empty] | 0.08 | 0.05 | -0.05
[8 empty] | 0.08 | 0.05 | -0.05
[8 empty] | 0.08 | 0.05 | -0.05
[8 empty] | 0.1 | 0.07 | -0.07
[8 empty] | 0.11 | 0.08 | -0.08
[8 empty] | 0.12 | 0.09 | -0.09
[8 empty] | 0.13 | 0.1 | -0.1
[8 empty] | 0.14 | 0.11 | -0.11
[8 empty] | 0.15 | 0.12 | -0.12
[8 empty] | 0.15 | 0.12 | -0.12
[8 empty] | 0.15 | 0.12 | -0.12
[8 empty] | 0.15 | 0.12 | -0.12
[8 empty] | 0.14 | 0.11 | -0.11
[8 empty] | 0.14 | 0.11 | -0.11
[8 empty] | 0.14 | 0.11 | -0.11
[8 empty] | 0.14 | 0.11 | -0.11
[8 empty] | 0.13 | 0.1 | -0.1
[8 empty] | 0.13 | 0.1 | -0.1
[8 empty] | 0.13 | 0.1 | -0.1
[8 empty] | 0.13 | 0.1 | -0.1
[8 empty] | 0.12 | 0.09 | -0.09
[8 empty] | 0.11 | 0.08 | -0.08
[8 empty] | 0.11 | 0.08 | -0.08
[8 empty] | 0.11 | 0.08 | -0.08
[8 empty] | 0.1 | 0.07 | -0.07
[8 empty] | 0.1 | 0.07 | -0.07
[8 empty] | 0.1 | 0.07 | -0.07
[8 empty] | 0.11 | 0.08 | -0.08
[8 empty] | 0.12 | 0.09 | -0.09
[8 empty] | 0.12 | 0.09 | -0.09
[8 empty] | 0.14 | 0.11 | -0.11
[8 empty] | 0.15 | 0.12 | -0.12
[8 empty] | 0.15 | 0.12 | -0.12
[8 empty] | 0.15 | 0.12 | -0.12
[8 empty] | 0.15 | 0.12 | -0.12
[8 empty] | 0.15 | 0.12 | -0.12
[8 empty] | 0.15 | 0.12 | -0.12
[8 empty] | 0.15 | 0.12 | -0.12
[8 empty] | 0.14 | 0.11 | -0.11
[8 empty] | 0.12 | 0.09 | -0.09
[8 empty] | 0.11 | 0.08 | -0.08
[8 empty] | 0.11 | 0.08 | -0.08
[8 empty] | 0.11 | 0.08 | -0.08
[8 empty] | 0.11 | 0.08 | -0.08
[8 empty] | 0.11 | 0.08 | -0.08
[8 empty] | 0.11 | 0.08 | -0.08
[8 empty] | 0.11 | 0.08 | -0.08
[8 empty] | 0.1 | 0.07 | -0.07
[8 empty] | 0.1 | 0.07 | -0.07
[8 empty] | 0.09 | 0.06 | -0.06
[8 empty] | 0.1 | 0.07 | -0.07
[8 empty] | 0.1 | 0.07 | -0.07
[8 empty] | 0.1 | 0.07 | -0.07
[8 empty] | 0.11 | 0.08 | -0.08
[8 empty] | 0.11 | 0.08 | -0.08
[8 empty] | 0.12 | 0.09 | -0.09
[8 empty] | 0.12 | 0.09 | -0.09
[8 empty] | 0.12 | 0.09 | -0.09
[8 empty] | 0.12 | 0.09 | -0.09
[8 empty] | 0.12 | 0.09 | -0.09
[8 empty] | 0.12 | 0.09 | -0.09
[8 empty] | 0.12 | 0.09 | -0.09
[8 empty] | 0.12 | 0.09 | -0.09
[8 empty] | 0.11 | 0.08 | -0.08
[8 empty] | 0.11 | 0.08 | -0.08
[8 empty] | 0.11 | 0.08 | -0.08
[8 empty] | 0.11 | 0.08 | -0.08
[8 empty] | 0.1 | 0.07 | -0.07
[8 empty] | 0.09 | 0.06 | -0.06
[8 empty] | 0.08 | 0.05 | -0.05
[8 empty] | 0.08 | 0.05 | -0.05
[8 empty] | 0.07 | 0.04 | -0.04
[8 empty] | 0.07 | 0.04 | -0.04
[8 empty] | 0.07 | 0.04 | -0.04
[8 empty] | 0.06 | 0.03 | -0.03
[8 empty] | 0.07 | 0.04 | -0.04
[8 empty] | 0.08 | 0.05 | -0.05
[8 empty] | 0.09 | 0.06 | -0.06
[8 empty] | 0.1 | 0.07 | -0.07
[8 empty] | 0.14 | 0.11 | -0.11
[8 empty] | 0.15 | 0.12 | -0.12
[8 empty] | 0.15 | 0.12 | -0.12
[8 empty] | 0.14 | 0.11 | -0.11
[8 empty] | 0.14 | 0.11 | -0.11
[8 empty] | 0.14 | 0.11 | -0.11
[8 empty] | 0.14 | 0.11 | -0.11
[8 empty] | 0.14 | 0.11 | -0.11
[8 empty] | 0.14 | 0.11 | -0.11
[8 empty] | 0.14 | 0.11 | -0.11
[8 empty] | 0.12 | 0.09 | -0.09
[8 empty] | 0.1 | 0.07 | -0.07
[8 empty] | 0.08 | 0.05 | -0.05
[8 empty] | 0.06 | 0.03 | -0.03
[8 empty] | 0.06 | 0.03 | -0.03
[8 empty] | 0.04 | 0.01 | -0.01
[8 empty] | 0.03 | 0 | 0
[8 empty] | 0.03 | 0 | 0
[8 empty] | 0.05 | 0.02 | -0.02
[8 empty] | 0.06 | 0.03 | -0.03
[8 empty] | 0.06 | 0.03 | -0.03
[8 empty] | 0.06 | 0.03 | -0.03
[8 empty] | 0.09 | 0.06 | -0.06
[8 empty] | 0.11 | 0.08 | -0.08
[8 empty] | 0.13 | 0.1 | -0.1
[8 empty] | 0.14 | 0.11 | -0.11
[8 empty] | 0.14 | 0.11 | -0.11
[8 empty] | 0.14 | 0.11 | -0.11
[8 empty] | 0.14 | 0.11 | -0.11
[8 empty] | 0.14 | 0.11 | -0.11
[8 empty] | 0.14 | 0.11 | -0.11
[8 empty] | 0.14 | 0.11 | -0.11
[8 empty] | 0.14 | 0.11 | -0.11
[8 empty] | 0.13 | 0.1 | -0.1
[8 empty] | 0.13 | 0.1 | -0.1
[8 empty] | 0.13 | 0.1 | -0.1
[8 empty] | 0.13 | 0.1 | -0.1
[8 empty] | 0.13 | 0.1 | -0.1
[8 empty] | 0.13 | 0.1 | -0.1
[8 empty] | 0.13 | 0.1 | -0.1
[8 empty] | 0.12 | 0.09 | -0.09
[8 empty] | 0.11 | 0.08 | -0.08
[8 empty] | 0.11 | 0.08 | -0.08
[8 empty] | 0.12 | 0.09 | -0.09
[8 empty] | 0.12 | 0.09 | -0.09
[8 empty] | 0.13 | 0.1 | -0.1
[8 empty] | 0.14 | 0.11 | -0.11
[8 empty] | 0.14 | 0.11 | -0.11
[8 empty] | 0.16 | 0.13 | -0.13
[8 empty] | 0.16 | 0.13 | -0.13
[8 empty] | 0.16 | 0.13 | -0.13
[8 empty] | 0.16 | 0.13 | -0.13
[8 empty] | 0.16 | 0.13 | -0.13
[8 empty] | 0.15 | 0.12 | -0.12
[8 empty] | 0.15 | 0.12 | -0.12
[8 empty] | 0.15 | 0.12 | -0.12
[8 empty] | 0.15 | 0.12 | -0.12
[8 empty] | 0.15 | 0.12 | -0.12
[8 empty] | 0.15 | 0.12 | -0.12
[8 empty] | 0.15 | 0.12 | -0.12
[8 empty] | 0.15 | 0.12 | -0.12
[8 empty] | 0.14 | 0.11 | -0.11
[8 empty] | 0.14 | 0.11 | -0.11
[8 empty] | 0.13 | 0.1 | -0.1
[8 empty] | 0.13 | 0.1 | -0.1
[8 empty] | 0.12 | 0.09 | -0.09
[8 empty] | 0.12 | 0.09 | -0.09
[8 empty] | 0.12 | 0.09 | -0.09
[8 empty] | 0.12 | 0.09 | -0.09
[8 empty] | 0.14 | 0.11 | -0.11
[8 empty] | 0.14 | 0.11 | -0.11
[8 empty] | 0.15 | 0.12 | -0.12
[8 empty] | 0.16 | 0.13 | -0.13
[8 empty] | 0.16 | 0.13 | -0.13
[8 empty] | 0.16 | 0.13 | -0.13
[8 empty] | 0.16 | 0.13 | -0.13
[8 empty] | 0.16 | 0.13 | -0.13
[8 empty] | 0.16 | 0.13 | -0.13
[8 empty] | 0.16 | 0.13 | -0.13
[8 empty] | 0.16 | 0.13 | -0.13
[8 empty] | 0.15 | 0.12 | -0.12
[8 empty] | 0.15 | 0.12 | -0.12
[8 empty] | 0.14 | 0.11 | -0.11
[8 empty] | 0.14 | 0.11 | -0.11
[8 empty] | 0.14 | 0.11 | -0.11
[8 empty] | 0.14 | 0.11 | -0.11
[8 empty] | 0.14 | 0.11 | -0.11
[8 empty] | 0.13 | 0.1 | -0.1
[8 empty] | 0.13 | 0.1 | -0.1
[8 empty] | 0.12 | 0.09 | -0.09
[8 empty] | 0.12 | 0.09 | -0.09
[8 empty] | 0.13 | 0.1 | -0.1
[8 empty] | 0.13 | 0.1 | -0.1
[8 empty] | 0.13 | 0.1 | -0.1
[8 empty] | 0.14 | 0.11 | -0.11
[8 empty] | 0.15 | 0.12 | -0.12
[8 empty] | 0.16 | 0.13 | -0.13
[8 empty] | 0.16 | 0.13 | -0.13
[8 empty] | 0.16 | 0.13 | -0.13
[8 empty] | 0.16 | 0.13 | -0.13
[8 empty] | 0.16 | 0.13 | -0.13
[8 empty] | 0.16 | 0.13 | -0.13
[8 empty] | 0.16 | 0.13 | -0.13
[8 empty] | 0.15 | 0.12 | -0.12
[8 empty] | 0.15 | 0.12 | -0.12
[8 empty] | 0.15 | 0.12 | -0.12
[8 empty] | 0.14 | 0.11 | -0.11
[8 empty] | 0.14 | 0.11 | -0.11
[8 empty] | 0.14 | 0.11 | -0.11
[8 empty] | 0.13 | 0.1 | -0.1
[8 empty] | 0.13 | 0.1 | -0.1
[8 empty] | 0.12 | 0.09 | -0.09
[8 empty] | 0.11 | 0.08 | -0.08
[8 empty] | 0.11 | 0.08 | -0.08
[8 empty] | 0.11 | 0.08 | -0.08
[8 empty] | 0.11 | 0.08 | -0.08
[8 empty] | 0.12 | 0.09 | -0.09
[8 empty] | 0.12 | 0.09 | -0.09
[8 empty] | 0.14 | 0.11 | -0.11
[8 empty] | 0.16 | 0.13 | -0.13
[8 empty] | 0.16 | 0.13 | -0.13
[8 empty] | 0.16 | 0.13 | -0.13
[8 empty] | 0.16 | 0.13 | -0.13
[8 empty] | 0.16 | 0.13 | -0.13
[8 empty] | 0.16 | 0.13 | -0.13
[8 empty] | 0.16 | 0.13 | -0.13
[8 empty] | 0.16 | 0.13 | -0.13
[8 empty] | 0.15 | 0.12 | -0.12
[8 empty] | 0.15 | 0.12 | -0.12
[8 empty] | 0.15 | 0.12 | -0.12
[8 empty] | 0.15 | 0.12 | -0.12
[8 empty] | 0.14 | 0.11 | -0.11
[8 empty] | 0.14 | 0.11 | -0.11
[8 empty] | 0.13 | 0.1 | -0.1
[8 empty] | 0.12 | 0.09 | -0.09
[8 empty] | 0.12 | 0.09 | -0.09
[8 empty] | 0.11 | 0.08 | -0.08
[8 empty] | 0.11 | 0.08 | -0.08
[8 empty] | 0.11 | 0.08 | -0.08
[8 empty] | 0.11 | 0.08 | -0.08
[8 empty] | 0.12 | 0.09 | -0.09
[8 empty] | 0.12 | 0.09 | -0.09
[8 empty] | 0.13 | 0.1 | -0.1
[8 empty] | 0.13 | 0.1 | -0.1
[8 empty] | 0.16 | 0.13 | -0.13
[8 empty] | 0.16 | 0.13 | -0.13
[8 empty] | 0.16 | 0.13 | -0.13
[8 empty] | 0.16 | 0.13 | -0.13
[8 empty] | 0.16 | 0.13 | -0.13
[8 empty] | 0.16 | 0.13 | -0.13
[8 empty] | 0.15 | 0.12 | -0.12
[8 empty] | 0.14 | 0.11 | -0.11
[8 empty] | 0.14 | 0.11 | -0.11
[8 empty] | 0.13 | 0.1 | -0.1
[8 empty] | 0.13 | 0.1 | -0.1
[8 empty] | 0.12 | 0.09 | -0.09
[8 empty] | 0.12 | 0.09 | -0.09
[8 empty] | 0.1 | 0.07 | -0.07
[8 empty] | 0.09 | 0.06 | -0.06
[8 empty] | 0.08 | 0.05 | -0.05
[8 empty] | 0.08 | 0.05 | -0.05
[8 empty] | 0.06 | 0.03 | -0.03
[8 empty] | 0.06 | 0.03 | -0.03
[8 empty] | 0.07 | 0.04 | -0.04
[8 empty] | 0.09 | 0.06 | -0.06
[8 empty] | 0.1 | 0.07 | -0.07
[8 empty] | 0.1 | 0.07 | -0.07
[8 empty] | 0.11 | 0.08 | -0.08
[8 empty] | 0.13 | 0.1 | -0.1
[8 empty] | 0.14 | 0.11 | -0.11
[8 empty] | 0.14 | 0.11 | -0.11
[8 empty] | 0.14 | 0.11 | -0.11
[8 empty] | 0.14 | 0.11 | -0.11
[8 empty] | 0.14 | 0.11 | -0.11
[8 empty] | 0.14 | 0.11 | -0.11
[8 empty] | 0.14 | 0.11 | -0.11
[8 empty] | 0.14 | 0.11 | -0.11
[8 empty] | 0.14 | 0.11 | -0.11
[8 empty] | 0.13 | 0.1 | -0.1
[8 empty] | 0.12 | 0.09 | -0.09
[8 empty] | 0.11 | 0.08 | -0.08
[8 empty] | 0.09 | 0.06 | -0.06
[8 empty] | 0.08 | 0.05 | -0.05
[8 empty] | 0.06 | 0.03 | -0.03
[8 empty] | 0.06 | 0.03 | -0.03
[8 empty] | 0.06 | 0.03 | -0.03
[8 empty] | 0.07 | 0.04 | -0.04
[8 empty] | 0.08 | 0.05 | -0.05
[8 empty] | 0.08 | 0.05 | -0.05
[8 empty] | 0.09 | 0.06 | -0.06
[8 empty] | 0.09 | 0.06 | -0.06
[8 empty] | 0.11 | 0.08 | -0.08
[8 empty] | 0.12 | 0.09 | -0.09
[8 empty] | 0.13 | 0.1 | -0.1
[8 empty] | 0.14 | 0.11 | -0.11
[8 empty] | 0.14 | 0.11 | -0.11
[8 empty] | 0.14 | 0.11 | -0.11
[8 empty] | 0.14 | 0.11 | -0.11
[8 empty] | 0.14 | 0.11 | -0.11
[8 empty] | 0.14 | 0.11 | -0.11
[8 empty] | 0.13 | 0.1 | -0.1
[8 empty] | 0.13 | 0.1 | -0.1
[8 empty] | 0.12 | 0.09 | -0.09
[8 empty] | 0.12 | 0.09 | -0.09
[8 empty] | 0.12 | 0.09 | -0.09
[8 empty] | 0.12 | 0.09 | -0.09
[8 empty] | 0.12 | 0.09 | -0.09
[8 empty] | 0.12 | 0.09 | -0.09
[8 empty] | 0.11 | 0.08 | -0.08
[8 empty] | 0.11 | 0.08 | -0.08
[8 empty] | 0.11 | 0.08 | -0.08
[8 empty] | 0.11 | 0.08 | -0.08
[8 empty] | 0.12 | 0.09 | -0.09
[8 empty] | 0.13 | 0.1 | -0.1
[8 empty] | 0.13 | 0.1 | -0.1
[8 empty] | 0.14 | 0.11 | -0.11
[8 empty] | 0.16 | 0.13 | -0.13
[8 empty] | 0.16 | 0.13 | -0.13
[8 empty] | 0.16 | 0.13 | -0.13
[8 empty] | 0.16 | 0.13 | -0.13
[8 empty] | 0.16 | 0.13 | -0.13
[8 empty] | 0.16 | 0.13 | -0.13
[8 empty] | 0.16 | 0.13 | -0.13
[8 empty] | 0.16 | 0.13 | -0.13
[8 empty] | 0.15 | 0.12 | -0.12
[8 empty] | 0.15 | 0.12 | -0.12
[8 empty] | 0.15 | 0.12 | -0.12
[8 empty] | 0.14 | 0.11 | -0.11
[8 empty] | 0.14 | 0.11 | -0.11
[8 empty] | 0.13 | 0.1 | -0.1
[8 empty] | 0.13 | 0.1 | -0.1
[8 empty] | 0.13 | 0.1 | -0.1
[8 empty] | 0.12 | 0.09 | -0.09
[8 empty] | 0.11 | 0.08 | -0.08
[8 empty] | 0.12 | 0.09 | -0.09
[8 empty] | 0.12 | 0.09 | -0.09
[8 empty] | 0.12 | 0.09 | -0.09
[8 empty] | 0.13 | 0.1 | -0.1
[8 empty] | 0.14 | 0.11 | -0.11
[8 empty] | 0.15 | 0.12 | -0.12
[8 empty] | 0.16 | 0.13 | -0.13
[8 empty] | 0.16 | 0.13 | -0.13
[8 empty] | 0.16 | 0.13 | -0.13
[8 empty] | 0.16 | 0.13 | -0.13
[8 empty] | 0.16 | 0.13 | -0.13
[8 empty] | 0.16 | 0.13 | -0.13
[8 empty] | 0.16 | 0.13 | -0.13
[8 empty] | 0.16 | 0.13 | -0.13
[8 empty] | 0.16 | 0.13 | -0.13
[8 empty] | 0.15 | 0.12 | -0.12
[8 empty] | 0.15 | 0.12 | -0.12
[8 empty] | 0.15 | 0.12 | -0.12
[8 empty] | 0.15 | 0.12 | -0.12
[8 empty] | 0.15 | 0.12 | -0.12
[8 empty] | 0.14 | 0.11 | -0.11
[8 empty] | 0.14 | 0.11 | -0.11
[8 empty] | 0.13 | 0.1 | -0.1
[8 empty] | 0.12 | 0.09 | -0.09
[8 empty] | 0.12 | 0.09 | -0.09
[8 empty] | 0.12 | 0.09 | -0.09
[8 empty] | 0.13 | 0.1 | -0.1
[8 empty] | 0.15 | 0.12 | -0.12
[8 empty] | 0.15 | 0.12 | -0.12
[8 empty] | 0.16 | 0.13 | -0.13
[8 empty] | 0.16 | 0.13 | -0.13
[8 empty] | 0.16 | 0.13 | -0.13
[8 empty] | 0.16 | 0.13 | -0.13
[8 empty] | 0.16 | 0.13 | -0.13
[8 empty] | 0.16 | 0.13 | -0.13
[8 empty] | 0.16 | 0.13 | -0.13
[8 empty] | 0.16 | 0.13 | -0.13
[8 empty] | 0.16 | 0.13 | -0.13
[8 empty] | 0.16 | 0.13 | -0.13
[8 empty] | 0.16 | 0.13 | -0.13
[8 empty] | 0.15 | 0.12 | -0.12
[8 empty] | 0.15 | 0.12 | -0.12
[8 empty] | 0.15 | 0.12 | -0.12
[8 empty] | 0.15 | 0.12 | -0.12
[8 empty] | 0.15 | 0.12 | -0.12
[8 empty] | 0.15 | 0.12 | -0.12
[8 empty] | 0.13 | 0.1 | -0.1
[8 empty] | 0.13 | 0.1 | -0.1
[8 empty] | 0.13 | 0.1 | -0.1
[8 empty] | 0.13 | 0.1 | -0.1
[8 empty] | 0.13 | 0.1 | -0.1
[8 empty] | 0.14 | 0.11 | -0.11
[8 empty] | 0.15 | 0.12 | -0.12
[8 empty] | 0.16 | 0.13 | -0.13
[8 empty] | 0.16 | 0.13 | -0.13
[8 empty] | 0.16 | 0.13 | -0.13
[8 empty] | 0.16 | 0.13 | -0.13
[8 empty] | 0.16 | 0.13 | -0.13
[8 empty] | 0.16 | 0.13 | -0.13
[8 empty] | 0.16 | 0.13 | -0.13
[8 empty] | 0.16 | 0.13 | -0.13
[8 empty] | 0.16 | 0.13 | -0.13
[8 empty] | 0.16 | 0.13 | -0.13
[8 empty] | 0.16 | 0.13 | -0.13
[8 empty] | 0.15 | 0.12 | -0.12
[8 empty] | 0.15 | 0.12 | -0.12
[8 empty] | 0.15 | 0.12 | -0.12
[8 empty] | 0.15 | 0.12 | -0.12
[8 empty] | 0.14 | 0.11 | -0.11
[8 empty] | 0.14 | 0.11 | -0.11
[8 empty] | 0.13 | 0.1 | -0.1
[8 empty] | 0.12 | 0.09 | -0.09
[8 empty] | 0.12 | 0.09 | -0.09
[8 empty] | 0.12 | 0.09 | -0.09
[8 empty] | 0.13 | 0.1 | -0.1
[8 empty] | 0.13 | 0.1 | -0.1
[8 empty] | 0.14 | 0.11 | -0.11
[8 empty] | 0.15 | 0.12 | -0.12
[8 empty] | 0.16 | 0.13 | -0.13
[8 empty] | 0.16 | 0.13 | -0.13
[8 empty] | 0.16 | 0.13 | -0.13
[8 empty] | 0.16 | 0.13 | -0.13
[8 empty] | 0.16 | 0.13 | -0.13
[8 empty] | 0.16 | 0.13 | -0.13
[8 empty] | 0.16 | 0.13 | -0.13
[8 empty] | 0.16 | 0.13 | -0.13
[8 empty] | 0.15 | 0.12 | -0.12
[8 empty] | 0.15 | 0.12 | -0.12
[8 empty] | 0.15 | 0.12 | -0.12
[8 empty] | 0.14 | 0.11 | -0.11
[8 empty] | 0.13 | 0.1 | -0.1
[8 empty] | 0.11 | 0.08 | -0.08
[8 empty] | 0.09 | 0.06 | -0.06
[8 empty] | 0.09 | 0.06 | -0.06
[8 empty] | 0.09 | 0.06 | -0.06
[8 empty] | 0.09 | 0.06 | -0.06
[8 empty] | 0.07 | 0.04 | -0.04
[8 empty] | 0.07 | 0.04 | -0.04
[8 empty] | 0.1 | 0.07 | -0.07
[8 empty] | 0.1 | 0.07 | -0.07
[8 empty] | 0.11 | 0.08 | -0.08
[8 empty] | 0.13 | 0.1 | -0.1
[8 empty] | 0.15 | 0.12 | -0.12
[8 empty] | 0.15 | 0.12 | -0.12
[8 empty] | 0.15 | 0.12 | -0.12
[8 empty] | 0.15 | 0.12 | -0.12
[8 empty] | 0.15 | 0.12 | -0.12
[8 empty] | 0.15 | 0.12 | -0.12
[8 empty] | 0.15 | 0.12 | -0.12
[8 empty] | 0.15 | 0.12 | -0.12
[8 empty] | 0.15 | 0.12 | -0.12
[8 empty] | 0.15 | 0.12 | -0.12
[8 empty] | 0.14 | 0.11 | -0.11
[8 empty] | 0.14 | 0.11 | -0.11
[8 empty] | 0.13 | 0.1 | -0.1
[8 empty] | 0.07 | 0.04 | -0.04
[8 empty] | 0.04 | 0.01 | -0.01
[8 empty] | 0.04 | 0.01 | -0.01
[8 empty] | 0.04 | 0.01 | -0.01
[8 empty] | 0.04 | 0.01 | -0.01
[8 empty] | 0.04 | 0.01 | -0.01
[8 empty] | 0.04 | 0.01 | -0.01
[8 empty] | 0.06 | 0.03 | -0.03
[8 empty] | 0.07 | 0.04 | -0.04
[8 empty] | 0.08 | 0.05 | -0.05
[8 empty] | 0.12 | 0.09 | -0.09
[8 empty] | 0.13 | 0.1 | -0.1
[8 empty] | 0.15 | 0.12 | -0.12
[8 empty] | 0.15 | 0.12 | -0.12
[8 empty] | 0.15 | 0.12 | -0.12
[8 empty] | 0.15 | 0.12 | -0.12
[8 empty] | 0.15 | 0.12 | -0.12
[8 empty] | 0.15 | 0.12 | -0.12
[8 empty] | 0.14 | 0.11 | -0.11
[8 empty] | 0.14 | 0.11 | -0.11
[8 empty] | 0.14 | 0.11 | -0.11
[8 empty] | 0.14 | 0.11 | -0.11
[8 empty] | 0.14 | 0.11 | -0.11
[8 empty] | 0.14 | 0.11 | -0.11
[8 empty] | 0.14 | 0.11 | -0.11
[8 empty] | 0.14 | 0.11 | -0.11
[8 empty] | 0.13 | 0.1 | -0.1
[8 empty] | 0.13 | 0.1 | -0.1
[8 empty] | 0.13 | 0.1 | -0.1
[8 empty] | 0.13 | 0.1 | -0.1
[8 empty] | 0.13 | 0.1 | -0.1
[8 empty] | 0.13 | 0.1 | -0.1
[8 empty] | 0.13 | 0.1 | -0.1
[8 empty] | 0.14 | 0.11 | -0.11
[8 empty] | 0.14 | 0.11 | -0.11
[8 empty] | 0.15 | 0.12 | -0.12
[8 empty] | 0.15 | 0.12 | -0.12
[8 empty] | 0.16 | 0.13 | -0.13
[8 empty] | 0.16 | 0.13 | -0.13
[8 empty] | 0.16 | 0.13 | -0.13
[8 empty] | 0.15 | 0.12 | -0.12
[8 empty] | 0.15 | 0.12 | -0.12
[8 empty] | 0.15 | 0.12 | -0.12
[8 empty] | 0.14 | 0.11 | -0.11
[8 empty] | 0.14 | 0.11 | -0.11
[8 empty] | 0.14 | 0.11 | -0.11
[8 empty] | 0.14 | 0.11 | -0.11
[8 empty] | 0.13 | 0.1 | -0.1
[8 empty] | 0.13 | 0.1 | -0.1
[8 empty] | 0.12 | 0.09 | -0.09
[8 empty] | 0.12 | 0.09 | -0.09
[8 empty] | 0.11 | 0.08 | -0.08
[8 empty] | 0.11 | 0.08 | -0.08
[8 empty] | 0.11 | 0.08 | -0.08
[8 empty] | 0.1 | 0.07 | -0.07
[8 empty] | 0.11 | 0.08 | -0.08
[8 empty] | 0.11 | 0.08 | -0.08
[8 empty] | 0.12 | 0.09 | -0.09
[8 empty] | 0.12 | 0.09 | -0.09
[8 empty] | 0.15 | 0.12 | -0.12
[8 empty] | 0.15 | 0.12 | -0.12
[8 empty] | 0.15 | 0.12 | -0.12
[8 empty] | 0.15 | 0.12 | -0.12
[8 empty] | 0.15 | 0.12 | -0.12
[8 empty] | 0.15 | 0.12 | -0.12
[8 empty] | 0.15 | 0.12 | -0.12
[8 empty] | 0.15 | 0.12 | -0.12
[8 empty] | 0.15 | 0.12 | -0.12
[8 empty] | 0.14 | 0.11 | -0.11
[8 empty] | 0.14 | 0.11 | -0.11
[8 empty] | 0.14 | 0.11 | -0.11
[8 empty] | 0.13 | 0.1 | -0.1
[8 empty] | 0.13 | 0.1 | -0.1
[8 empty] | 0.12 | 0.09 | -0.09
[8 empty] | 0.12 | 0.09 | -0.09
[8 empty] | 0.11 | 0.08 | -0.08
[8 empty] | 0.11 | 0.08 | -0.08
[8 empty] | 0.11 | 0.08 | -0.08
[8 empty] | 0.11 | 0.08 | -0.08
[8 empty] | 0.11 | 0.08 | -0.08
[8 empty] | 0.12 | 0.09 | -0.09
[8 empty] | 0.13 | 0.1 | -0.1
[8 empty] | 0.15 | 0.12 | -0.12
[8 empty] | 0.16 | 0.13 | -0.13
[8 empty] | 0.16 | 0.13 | -0.13
[8 empty] | 0.16 | 0.13 | -0.13
[8 empty] | 0.16 | 0.13 | -0.13
[8 empty] | 0.16 | 0.13 | -0.13
[8 empty] | 0.16 | 0.13 | -0.13
[8 empty] | 0.16 | 0.13 | -0.13
[8 empty] | 0.15 | 0.12 | -0.12
[8 empty] | 0.15 | 0.12 | -0.12
[8 empty] | 0.14 | 0.11 | -0.11
[8 empty] | 0.14 | 0.11 | -0.11
[8 empty] | 0.14 | 0.11 | -0.11
[8 empty] | 0.14 | 0.11 | -0.11
[8 empty] | 0.13 | 0.1 | -0.1
[8 empty] | 0.13 | 0.1 | -0.1
[8 empty] | 0.13 | 0.1 | -0.1
[8 empty] | 0.12 | 0.09 | -0.09
[8 empty] | 0.11 | 0.08 | -0.08
[8 empty] | 0.11 | 0.08 | -0.08
[8 empty] | 0.11 | 0.08 | -0.08
[8 empty] | 0.11 | 0.08 | -0.08
[8 empty] | 0.12 | 0.09 | -0.09
[8 empty] | 0.13 | 0.1 | -0.1
[8 empty] | 0.13 | 0.1 | -0.1
[8 empty] | 0.15 | 0.12 | -0.12
[8 empty] | 0.15 | 0.12 | -0.12
[8 empty] | 0.15 | 0.12 | -0.12
[8 empty] | 0.15 | 0.12 | -0.12
[8 empty] | 0.15 | 0.12 | -0.12
[8 empty] | 0.15 | 0.12 | -0.12
[8 empty] | 0.14 | 0.11 | -0.11
[8 empty] | 0.13 | 0.1 | -0.1
[8 empty] | 0.11 | 0.08 | -0.08
[8 empty] | 0.11 | 0.08 | -0.08
[8 empty] | 0.11 | 0.08 | -0.08
[8 empty] | 0.11 | 0.08 | -0.08
[8 empty] | 0.1 | 0.07 | -0.07
[8 empty] | 0.09 | 0.06 | -0.06
[8 empty] | 0.08 | 0.05 | -0.05
[8 empty] | 0.08 | 0.05 | -0.05
[8 empty] | 0.07 | 0.04 | -0.04
[8 empty] | 0.07 | 0.04 | -0.04
[8 empty] | 0.07 | 0.04 | -0.04
[8 empty] | 0.07 | 0.04 | -0.04
[8 empty] | 0.07 | 0.04 | -0.04
[8 empty] | 0.08 | 0.05 | -0.05
[8 empty] | 0.09 | 0.06 | -0.06
[8 empty] | 0.13 | 0.1 | -0.1
[8 empty] | 0.15 | 0.12 | -0.12
[8 empty] | 0.16 | 0.13 | -0.13
[8 empty] | 0.16 | 0.13 | -0.13
[8 empty] | 0.16 | 0.13 | -0.13
[8 empty] | 0.15 | 0.12 | -0.12
[8 empty] | 0.16 | 0.13 | -0.13
[8 empty] | 0.15 | 0.12 | -0.12
[8 empty] | 0.15 | 0.12 | -0.12
[8 empty] | 0.14 | 0.11 | -0.11
[8 empty] | 0.13 | 0.1 | -0.1
[8 empty] | 0.12 | 0.09 | -0.09
[8 empty] | 0.12 | 0.09 | -0.09
[8 empty] | 0.12 | 0.09 | -0.09
[8 empty] | 0.08 | 0.05 | -0.05
[8 empty] | 0.07 | 0.04 | -0.04
[8 empty] | 0.07 | 0.04 | -0.04
[8 empty] | 0.07 | 0.04 | -0.04
[8 empty] | 0.07 | 0.04 | -0.04
[8 empty] | 0.06 | 0.03 | -0.03
[8 empty] | 0.06 | 0.03 | -0.03
[8 empty] | 0.07 | 0.04 | -0.04
[8 empty] | 0.07 | 0.04 | -0.04
[8 empty] | 0.08 | 0.05 | -0.05
[8 empty] | 0.08 | 0.05 | -0.05
[8 empty] | 0.12 | 0.09 | -0.09
[8 empty] | 0.14 | 0.11 | -0.11
[8 empty] | 0.14 | 0.11 | -0.11
[8 empty] | 0.14 | 0.11 | -0.11
[8 empty] | 0.14 | 0.11 | -0.11
[8 empty] | 0.14 | 0.11 | -0.11
[8 empty] | 0.14 | 0.11 | -0.11
[8 empty] | 0.14 | 0.11 | -0.11
[8 empty] | 0.14 | 0.11 | -0.11
[8 empty] | 0.13 | 0.1 | -0.1
[8 empty] | 0.12 | 0.09 | -0.09
[8 empty] | 0.11 | 0.08 | -0.08
[8 empty] | 0.06 | 0.03 | -0.03
[8 empty] | 0.04 | 0.01 | -0.01
[8 empty] | 0.04 | 0.01 | -0.01
[8 empty] | 0.03 | 0 | 0
[8 empty] | 0.01 | 0 | 0
[8 empty] | 0.01 | 0 | 0
[8 empty] | 0.03 | 0 | 0
[8 empty] | 0.03 | 0 | 0
[8 empty] | 0.04 | 0.01 | -0.01
[8 empty] | 0.04 | 0.01 | -0.01
[8 empty] | 0.06 | 0.03 | -0.03
[8 empty] | 0.08 | 0.05 | -0.05
[8 empty] | 0.1 | 0.07 | -0.07
[8 empty] | 0.11 | 0.08 | -0.08
[8 empty] | 0.11 | 0.08 | -0.08
[8 empty] | 0.11 | 0.08 | -0.08
[8 empty] | 0.13 | 0.1 | -0.1
[8 empty] | 0.14 | 0.11 | -0.11
[8 empty] | 0.11 | 0.08 | -0.08
[8 empty] | 0.11 | 0.08 | -0.08
[8 empty] | 0.1 | 0.07 | -0.07
[8 empty] | 0.1 | 0.07 | -0.07
[8 empty] | 0.09 | 0.06 | -0.06
[8 empty] | 0.09 | 0.06 | -0.06
[8 empty] | 0.09 | 0.06 | -0.06
[8 empty] | 0.1 | 0.07 | -0.07
[8 empty] | 0.09 | 0.06 | -0.06
[8 empty] | 0.09 | 0.06 | -0.06
[8 empty] | 0.08 | 0.05 | -0.05
[8 empty] | 0.08 | 0.05 | -0.05
[8 empty] | 0.08 | 0.05 | -0.05
[8 empty] | 0.08 | 0.05 | -0.05
[8 empty] | 0.08 | 0.05 | -0.05
[8 empty] | 0.09 | 0.06 | -0.06
[8 empty] | 0.09 | 0.06 | -0.06
[8 empty] | 0.13 | 0.1 | -0.1
[8 empty] | 0.15 | 0.12 | -0.12
[8 empty] | 0.15 | 0.12 | -0.12
[8 empty] | 0.15 | 0.12 | -0.12
[8 empty] | 0.15 | 0.12 | -0.12
[8 empty] | 0.15 | 0.12 | -0.12
[8 empty] | 0.15 | 0.12 | -0.12
[8 empty] | 0.14 | 0.11 | -0.11
[8 empty] | 0.14 | 0.11 | -0.11
[8 empty] | 0.13 | 0.1 | -0.1
[8 empty] | 0.13 | 0.1 | -0.1
[8 empty] | 0.13 | 0.1 | -0.1
[8 empty] | 0.13 | 0.1 | -0.1
[8 empty] | 0.13 | 0.1 | -0.1
[8 empty] | 0.13 | 0.1 | -0.1
[8 empty] | 0.13 | 0.1 | -0.1
[8 empty] | 0.12 | 0.09 | -0.09
[8 empty] | 0.11 | 0.08 | -0.08
[8 empty] | 0.11 | 0.08 | -0.08
[8 empty] | 0.1 | 0.07 | -0.07
[8 empty] | 0.1 | 0.07 | -0.07
[8 empty] | 0.11 | 0.08 | -0.08
[8 empty] | 0.13 | 0.1 | -0.1
[8 empty] | 0.14 | 0.11 | -0.11
[8 empty] | 0.16 | 0.13 | -0.13
[8 empty] | 0.16 | 0.13 | -0.13
[8 empty] | 0.16 | 0.13 | -0.13
[8 empty] | 0.16 | 0.13 | -0.13
[8 empty] | 0.16 | 0.13 | -0.13
[8 empty] | 0.16 | 0.13 | -0.13
[8 empty] | 0.16 | 0.13 | -0.13
[8 empty] | 0.16 | 0.13 | -0.13
[8 empty] | 0.16 | 0.13 | -0.13
[8 empty] | 0.15 | 0.12 | -0.12
[8 empty] | 0.15 | 0.12 | -0.12
[8 empty] | 0.15 | 0.12 | -0.12
[8 empty] | 0.15 | 0.12 | -0.12
[8 empty] | 0.15 | 0.12 | -0.12
[8 empty] | 0.15 | 0.12 | -0.12
[8 empty] | 0.14 | 0.11 | -0.11
[8 empty] | 0.14 | 0.11 | -0.11
[8 empty] | 0.13 | 0.1 | -0.1
[8 empty] | 0.12 | 0.09 | -0.09
[8 empty] | 0.12 | 0.09 | -0.09
[8 empty] | 0.12 | 0.09 | -0.09
[8 empty] | 0.13 | 0.1 | -0.1
[8 empty] | 0.13 | 0.1 | -0.1
[8 empty] | 0.15 | 0.12 | -0.12
[8 empty] | 0.16 | 0.13 | -0.13
[8 empty] | 0.16 | 0.13 | -0.13
[8 empty] | 0.16 | 0.13 | -0.13
[8 empty] | 0.16 | 0.13 | -0.13
[8 empty] | 0.16 | 0.13 | -0.13
[8 empty] | 0.16 | 0.13 | -0.13
[8 empty] | 0.16 | 0.13 | -0.13
[8 empty] | 0.16 | 0.13 | -0.13
[8 empty] | 0.16 | 0.13 | -0.13
[8 empty] | 0.16 | 0.13 | -0.13
[8 empty] | 0.15 | 0.12 | -0.12
[8 empty] | 0.15 | 0.12 | -0.12
[8 empty] | 0.15 | 0.12 | -0.12
[8 empty] | 0.15 | 0.12 | -0.12
[8 empty] | 0.15 | 0.12 | -0.12
[8 empty] | 0.14 | 0.11 | -0.11
[8 empty] | 0.14 | 0.11 | -0.11
[8 empty] | 0.12 | 0.09 | -0.09
[8 empty] | 0.12 | 0.09 | -0.09
[8 empty] | 0.12 | 0.09 | -0.09
[8 empty] | 0.12 | 0.09 | -0.09
[8 empty] | 0.13 | 0.1 | -0.1
[8 empty] | 0.14 | 0.11 | -0.11
[8 empty] | 0.15 | 0.12 | -0.12
[8 empty] | 0.16 | 0.13 | -0.13
[8 empty] | 0.16 | 0.13 | -0.13
[8 empty] | 0.16 | 0.13 | -0.13
[8 empty] | 0.16 | 0.13 | -0.13
[8 empty] | 0.16 | 0.13 | -0.13
[8 empty] | 0.16 | 0.13 | -0.13
[8 empty] | 0.16 | 0.13 | -0.13
[8 empty] | 0.16 | 0.13 | -0.13
[8 empty] | 0.16 | 0.13 | -0.13
[8 empty] | 0.15 | 0.12 | -0.12
[8 empty] | 0.15 | 0.12 | -0.12
[8 empty] | 0.15 | 0.12 | -0.12
[8 empty] | 0.15 | 0.12 | -0.12
[8 empty] | 0.15 | 0.12 | -0.12
[8 empty] | 0.15 | 0.12 | -0.12
[8 empty] | 0.14 | 0.11 | -0.11
[8 empty] | 0.13 | 0.1 | -0.1
[8 empty] | 0.13 | 0.1 | -0.1
[8 empty] | 0.12 | 0.09 | -0.09
[8 empty] | 0.12 | 0.09 | -0.09
[8 empty] | 0.12 | 0.09 | -0.09
[8 empty] | 0.12 | 0.09 | -0.09
[8 empty] | 0.14 | 0.11 | -0.11
[8 empty] | 0.14 | 0.11 | -0.11
[8 empty] | 0.16 | 0.13 | -0.13
[8 empty] | 0.16 | 0.13 | -0.13
[8 empty] | 0.16 | 0.13 | -0.13
[8 empty] | 0.16 | 0.13 | -0.13
[8 empty] | 0.16 | 0.13 | -0.13
[8 empty] | 0.16 | 0.13 | -0.13
[8 empty] | 0.16 | 0.13 | -0.13
[8 empty] | 0.16 | 0.13 | -0.13
[8 empty] | 0.16 | 0.13 | -0.13
[8 empty] | 0.15 | 0.12 | -0.12
[8 empty] | 0.14 | 0.11 | -0.11
[8 empty] | 0.14 | 0.11 | -0.11
[8 empty] | 0.14 | 0.11 | -0.11
[8 empty] | 0.13 | 0.1 | -0.1
[8 empty] | 0.12 | 0.09 | -0.09
[8 empty] | 0.11 | 0.08 | -0.08
[8 empty] | 0.1 | 0.07 | -0.07
[8 empty] | 0.1 | 0.07 | -0.07
[8 empty] | 0.1 | 0.07 | -0.07
[8 empty] | 0.1 | 0.07 | -0.07
[8 empty] | 0.1 | 0.07 | -0.07
[8 empty] | 0.1 | 0.07 | -0.07
[8 empty] | 0.11 | 0.08 | -0.08
[8 empty] | 0.12 | 0.09 | -0.09
[8 empty] | 0.13 | 0.1 | -0.1
[8 empty] | 0.15 | 0.12 | -0.12
[8 empty] | 0.15 | 0.12 | -0.12
[8 empty] | 0.15 | 0.12 | -0.12
[8 empty] | 0.15 | 0.12 | -0.12
[8 empty] | 0.15 | 0.12 | -0.12
[8 empty] | 0.15 | 0.12 | -0.12
[8 empty] | 0.15 | 0.12 | -0.12
[8 empty] | 0.14 | 0.11 | -0.11
[8 empty] | 0.14 | 0.11 | -0.11
[8 empty] | 0.13 | 0.1 | -0.1
[8 empty] | 0.13 | 0.1 | -0.1
[8 empty] | 0.12 | 0.09 | -0.09
[8 empty] | 0.11 | 0.08 | -0.08
[8 empty] | 0.07 | 0.04 | -0.04
[8 empty] | 0.07 | 0.04 | -0.04
[8 empty] | 0.07 | 0.04 | -0.04
[8 empty] | 0.06 | 0.03 | -0.03
[8 empty] | 0.06 | 0.03 | -0.03
[8 empty] | 0.06 | 0.03 | -0.03
[8 empty] | 0.07 | 0.04 | -0.04
[8 empty] | 0.07 | 0.04 | -0.04
[8 empty] | 0.08 | 0.05 | -0.05
[8 empty] | 0.08 | 0.05 | -0.05
[8 empty] | 0.11 | 0.08 | -0.08
[8 empty] | 0.13 | 0.1 | -0.1
[8 empty] | 0.15 | 0.12 | -0.12
[8 empty] | 0.15 | 0.12 | -0.12
[8 empty] | 0.15 | 0.12 | -0.12
[8 empty] | 0.15 | 0.12 | -0.12
[8 empty] | 0.15 | 0.12 | -0.12
[8 empty] | 0.14 | 0.11 | -0.11
[8 empty] | 0.14 | 0.11 | -0.11
[8 empty] | 0.14 | 0.11 | -0.11
[8 empty] | 0.14 | 0.11 | -0.11
[8 empty] | 0.13 | 0.1 | -0.1
[8 empty] | 0.13 | 0.1 | -0.1
[8 empty] | 0.14 | 0.11 | -0.11
[8 empty] | 0.14 | 0.11 | -0.11
[8 empty] | 0.13 | 0.1 | -0.1
[8 empty] | 0.13 | 0.1 | -0.1
[8 empty] | 0.13 | 0.1 | -0.1
[8 empty] | 0.13 | 0.1 | -0.1
[8 empty] | 0.13 | 0.1 | -0.1
[8 empty] | 0.13 | 0.1 | -0.1
[8 empty] | 0.13 | 0.1 | -0.1
[8 empty] | 0.13 | 0.1 | -0.1
[8 empty] | 0.14 | 0.11 | -0.11
[8 empty] | 0.15 | 0.12 | -0.12
[8 empty] | 0.16 | 0.13 | -0.13
[8 empty] | 0.16 | 0.13 | -0.13
[8 empty] | 0.16 | 0.13 | -0.13
[8 empty] | 0.16 | 0.13 | -0.13
[8 empty] | 0.16 | 0.13 | -0.13
[8 empty] | 0.16 | 0.13 | -0.13
[8 empty] | 0.16 | 0.13 | -0.13
[8 empty] | 0.16 | 0.13 | -0.13
[8 empty] | 0.16 | 0.13 | -0.13
[8 empty] | 0.15 | 0.12 | -0.12
[8 empty] | 0.15 | 0.12 | -0.12
[8 empty] | 0.15 | 0.12 | -0.12
[8 empty] | 0.15 | 0.12 | -0.12
[8 empty] | 0.15 | 0.12 | -0.12
[8 empty] | 0.14 | 0.11 | -0.11
[8 empty] | 0.14 | 0.11 | -0.11
[8 empty] | 0.12 | 0.09 | -0.09
[8 empty] | 0.12 | 0.09 | -0.09
[8 empty] | 0.12 | 0.09 | -0.09
[8 empty] | 0.13 | 0.1 | -0.1
[8 empty] | 0.13 | 0.1 | -0.1
[8 empty] | 0.14 | 0.11 | -0.11
[8 empty] | 0.14 | 0.11 | -0.11
[8 empty] | 0.15 | 0.12 | -0.12
[8 empty] | 0.16 | 0.13 | -0.13
[8 empty] | 0.16 | 0.13 | -0.13
[8 empty] | 0.16 | 0.13 | -0.13
[8 empty] | 0.16 | 0.13 | -0.13
[8 empty] | 0.16 | 0.13 | -0.13
[8 empty] | 0.16 | 0.13 | -0.13
[8 empty] | 0.16 | 0.13 | -0.13
[8 empty] | 0.16 | 0.13 | -0.13
[8 empty] | 0.15 | 0.12 | -0.12
[8 empty] | 0.15 | 0.12 | -0.12
[8 empty] | 0.15 | 0.12 | -0.12
[8 empty] | 0.15 | 0.12 | -0.12
[8 empty] | 0.14 | 0.11 | -0.11
[8 empty] | 0.14 | 0.11 | -0.11
[8 empty] | 0.12 | 0.09 | -0.09
[8 empty] | 0.12 | 0.09 | -0.09
[8 empty] | 0.12 | 0.09 | -0.09
[8 empty] | 0.12 | 0.09 | -0.09
[8 empty] | 0.12 | 0.09 | -0.09
[8 empty] | 0.12 | 0.09 | -0.09
[8 empty] | 0.12 | 0.09 | -0.09
[8 empty] | 0.12 | 0.09 | -0.09
[8 empty] | 0.13 | 0.1 | -0.1
[8 empty] | 0.14 | 0.11 | -0.11
[8 empty] | 0.15 | 0.12 | -0.12
[8 empty] | 0.15 | 0.12 | -0.12
[8 empty] | 0.15 | 0.12 | -0.12
[8 empty] | 0.15 | 0.12 | -0.12
[8 empty] | 0.15 | 0.12 | -0.12
[8 empty] | 0.15 | 0.12 | -0.12
[8 empty] | 0.15 | 0.12 | -0.12
[8 empty] | 0.14 | 0.11 | -0.11
[8 empty] | 0.14 | 0.11 | -0.11
[8 empty] | 0.13 | 0.1 | -0.1
[8 empty] | 0.13 | 0.1 | -0.1
[8 empty] | 0.13 | 0.1 | -0.1
[8 empty] | 0.13 | 0.1 | -0.1
[8 empty] | 0.12 | 0.09 | -0.09
[8 empty] | 0.12 | 0.09 | -0.09
[8 empty] | 0.11 | 0.08 | -0.08
[8 empty] | 0.11 | 0.08 | -0.08
[8 empty] | 0.11 | 0.08 | -0.08
[8 empty] | 0.11 | 0.08 | -0.08
[8 empty] | 0.11 | 0.08 | -0.08
[8 empty] | 0.11 | 0.08 | -0.08
[8 empty] | 0.12 | 0.09 | -0.09
[8 empty] | 0.12 | 0.09 | -0.09
[8 empty] | 0.13 | 0.1 | -0.1
[8 empty] | 0.14 | 0.11 | -0.11
[8 empty] | 0.15 | 0.12 | -0.12
[8 empty] | 0.15 | 0.12 | -0.12
[8 empty] | 0.15 | 0.12 | -0.12
[8 empty] | 0.15 | 0.12 | -0.12
[8 empty] | 0.15 | 0.12 | -0.12
[8 empty] | 0.14 | 0.11 | -0.11
[8 empty] | 0.14 | 0.11 | -0.11
[8 empty] | 0.14 | 0.11 | -0.11
[8 empty] | 0.13 | 0.1 | -0.1
[8 empty] | 0.13 | 0.1 | -0.1
[8 empty] | 0.13 | 0.1 | -0.1
[8 empty] | 0.13 | 0.1 | -0.1
[8 empty] | 0.13 | 0.1 | -0.1
[8 empty] | 0.12 | 0.09 | -0.09
[8 empty] | 0.12 | 0.09 | -0.09
[8 empty] | 0.11 | 0.08 | -0.08
[8 empty] | 0.11 | 0.08 | -0.08
[8 empty] | 0.11 | 0.08 | -0.08
[8 empty] | 0.11 | 0.08 | -0.08
[8 empty] | 0.11 | 0.08 | -0.08
[8 empty] | 0.12 | 0.09 | -0.09
[8 empty] | 0.13 | 0.1 | -0.1
[8 empty] | 0.13 | 0.1 | -0.1
[8 empty] | 0.16 | 0.13 | -0.13
[8 empty] | 0.16 | 0.13 | -0.13
[8 empty] | 0.16 | 0.13 | -0.13
[8 empty] | 0.16 | 0.13 | -0.13
[8 empty] | 0.16 | 0.13 | -0.13
[8 empty] | 0.16 | 0.13 | -0.13
[8 empty] | 0.16 | 0.13 | -0.13
[8 empty] | 0.15 | 0.12 | -0.12
[8 empty] | 0.15 | 0.12 | -0.12
[8 empty] | 0.15 | 0.12 | -0.12
[8 empty] | 0.15 | 0.12 | -0.12
[8 empty] | 0.14 | 0.11 | -0.11
[8 empty] | 0.14 | 0.11 | -0.11
[8 empty] | 0.12 | 0.09 | -0.09
[8 empty] | 0.1 | 0.07 | -0.07
[8 empty] | 0.1 | 0.07 | -0.07
[8 empty] | 0.09 | 0.06 | -0.06
[8 empty] | 0.09 | 0.06 | -0.06
[8 empty] | 0.09 | 0.06 | -0.06
[8 empty] | 0.09 | 0.06 | -0.06
[8 empty] | 0.1 | 0.07 | -0.07
[8 empty] | 0.11 | 0.08 | -0.08
[8 empty] | 0.11 | 0.08 | -0.08
[8 empty] | 0.13 | 0.1 | -0.1
[8 empty] | 0.15 | 0.12 | -0.12
[8 empty] | 0.15 | 0.12 | -0.12
[8 empty] | 0.15 | 0.12 | -0.12
[8 empty] | 0.15 | 0.12 | -0.12
[8 empty] | 0.15 | 0.12 | -0.12
[8 empty] | 0.15 | 0.12 | -0.12
[8 empty] | 0.15 | 0.12 | -0.12
[8 empty] | 0.15 | 0.12 | -0.12
[8 empty] | 0.14 | 0.11 | -0.11
[8 empty] | 0.14 | 0.11 | -0.11
[8 empty] | 0.13 | 0.1 | -0.1
[8 empty] | 0.13 | 0.1 | -0.1
[8 empty] | 0.12 | 0.09 | -0.09
[8 empty] | 0.08 | 0.05 | -0.05
[8 empty] | 0.07 | 0.04 | -0.04
[8 empty] | 0.06 | 0.03 | -0.03
[8 empty] | 0.05 | 0.02 | -0.02
[8 empty] | 0.06 | 0.03 | -0.03
[8 empty] | 0.06 | 0.03 | -0.03
[8 empty] | 0.06 | 0.03 | -0.03
[8 empty] | 0.06 | 0.03 | -0.03
[8 empty] | 0.07 | 0.04 | -0.04
[8 empty] | 0.07 | 0.04 | -0.04
[8 empty] | 0.09 | 0.06 | -0.06
[8 empty] | 0.13 | 0.1 | -0.1
[8 empty] | 0.15 | 0.12 | -0.12
[8 empty] | 0.15 | 0.12 | -0.12
[8 empty] | 0.15 | 0.12 | -0.12
[8 empty] | 0.16 | 0.13 | -0.13
[8 empty] | 0.15 | 0.12 | -0.12
[8 empty] | 0.15 | 0.12 | -0.12
[8 empty] | 0.15 | 0.12 | -0.12
[8 empty] | 0.15 | 0.12 | -0.12
[8 empty] | 0.15 | 0.12 | -0.12
[8 empty] | 0.14 | 0.11 | -0.11
[8 empty] | 0.14 | 0.11 | -0.11
[8 empty] | 0.14 | 0.11 | -0.11
[8 empty] | 0.14 | 0.11 | -0.11
[8 empty] | 0.14 | 0.11 | -0.11
[8 empty] | 0.13 | 0.1 | -0.1
[8 empty] | 0.12 | 0.09 | -0.09
[8 empty] | 0.11 | 0.08 | -0.08
[8 empty] | 0.11 | 0.08 | -0.08
[8 empty] | 0.12 | 0.09 | -0.09
[8 empty] | 0.12 | 0.09 | -0.09
[8 empty] | 0.13 | 0.1 | -0.1
[8 empty] | 0.14 | 0.11 | -0.11
[8 empty] | 0.15 | 0.12 | -0.12
[8 empty] | 0.16 | 0.13 | -0.13
[8 empty] | 0.16 | 0.13 | -0.13
[8 empty] | 0.16 | 0.13 | -0.13
[8 empty] | 0.16 | 0.13 | -0.13
[8 empty] | 0.16 | 0.13 | -0.13
[8 empty] | 0.16 | 0.13 | -0.13
[8 empty] | 0.16 | 0.13 | -0.13
[8 empty] | 0.16 | 0.13 | -0.13
[8 empty] | 0.15 | 0.12 | -0.12
[8 empty] | 0.15 | 0.12 | -0.12
[8 empty] | 0.15 | 0.12 | -0.12
[8 empty] | 0.15 | 0.12 | -0.12
[8 empty] | 0.15 | 0.12 | -0.12
[8 empty] | 0.15 | 0.12 | -0.12
[8 empty] | 0.13 | 0.1 | -0.1
[8 empty] | 0.13 | 0.1 | -0.1
[8 empty] | 0.11 | 0.08 | -0.08
[8 empty] | 0.1 | 0.07 | -0.07
[8 empty] | 0.1 | 0.07 | -0.07
[8 empty] | 0.11 | 0.08 | -0.08
[8 empty] | 0.12 | 0.09 | -0.09
[8 empty] | 0.13 | 0.1 | -0.1
[8 empty] | 0.13 | 0.1 | -0.1
[8 empty] | 0.14 | 0.11 | -0.11
[8 empty] | 0.15 | 0.12 | -0.12
[8 empty] | 0.15 | 0.12 | -0.12
[8 empty] | 0.15 | 0.12 | -0.12
[8 empty] | 0.15 | 0.12 | -0.12
[8 empty] | 0.15 | 0.12 | -0.12
[8 empty] | 0.15 | 0.12 | -0.12
[8 empty] | 0.15 | 0.12 | -0.12
[8 empty] | 0.14 | 0.11 | -0.11
[8 empty] | 0.13 | 0.1 | -0.1
[8 empty] | 0.13 | 0.1 | -0.1
[8 empty] | 0.13 | 0.1 | -0.1
[8 empty] | 0.13 | 0.1 | -0.1
[8 empty] | 0.13 | 0.1 | -0.1
[8 empty] | 0.13 | 0.1 | -0.1
[8 empty] | 0.1 | 0.07 | -0.07
[8 empty] | 0.1 | 0.07 | -0.07
[8 empty] | 0.09 | 0.06 | -0.06
[8 empty] | 0.08 | 0.05 | -0.05
[8 empty] | 0.08 | 0.05 | -0.05
[8 empty] | 0.09 | 0.06 | -0.06
[8 empty] | 0.1 | 0.07 | -0.07
[8 empty] | 0.11 | 0.08 | -0.08
[8 empty] | 0.12 | 0.09 | -0.09
[8 empty] | 0.13 | 0.1 | -0.1
[8 empty] | 0.14 | 0.11 | -0.11
[8 empty] | 0.15 | 0.12 | -0.12
[8 empty] | 0.15 | 0.12 | -0.12
[8 empty] | 0.15 | 0.12 | -0.12
[8 empty] | 0.14 | 0.11 | -0.11
[8 empty] | 0.14 | 0.11 | -0.11
[8 empty] | 0.14 | 0.11 | -0.11
[8 empty] | 0.14 | 0.11 | -0.11
[8 empty] | 0.14 | 0.11 | -0.11
[8 empty] | 0.13 | 0.1 | -0.1
[8 empty] | 0.13 | 0.1 | -0.1
[8 empty] | 0.13 | 0.1 | -0.1
[8 empty] | 0.13 | 0.1 | -0.1
[8 empty] | 0.13 | 0.1 | -0.1
[8 empty] | 0.12 | 0.09 | -0.09
[8 empty] | 0.11 | 0.08 | -0.08
[8 empty] | 0.1 | 0.07 | -0.07
[8 empty] | 0.08 | 0.05 | -0.05
[8 empty] | 0.08 | 0.05 | -0.05
[8 empty] | 0.09 | 0.06 | -0.06
[8 empty] | 0.11 | 0.08 | -0.08
[8 empty] | 0.11 | 0.08 | -0.08
[8 empty] | 0.13 | 0.1 | -0.1
[8 empty] | 0.14 | 0.11 | -0.11
[8 empty] | 0.16 | 0.13 | -0.13
[8 empty] | 0.16 | 0.13 | -0.13
[8 empty] | 0.16 | 0.13 | -0.13
[8 empty] | 0.16 | 0.13 | -0.13
[8 empty] | 0.16 | 0.13 | -0.13
[8 empty] | 0.16 | 0.13 | -0.13
[8 empty] | 0.16 | 0.13 | -0.13
[8 empty] | 0.15 | 0.12 | -0.12
[8 empty] | 0.15 | 0.12 | -0.12
[8 empty] | 0.15 | 0.12 | -0.12
[8 empty] | 0.14 | 0.11 | -0.11
[8 empty] | 0.14 | 0.11 | -0.11
[8 empty] | 0.14 | 0.11 | -0.11
[8 empty] | 0.14 | 0.11 | -0.11
[8 empty] | 0.12 | 0.09 | -0.09
[8 empty] | 0.12 | 0.09 | -0.09
[8 empty] | 0.11 | 0.08 | -0.08
[8 empty] | 0.11 | 0.08 | -0.08
[8 empty] | 0.11 | 0.08 | -0.08
[8 empty] | 0.11 | 0.08 | -0.08
[8 empty] | 0.12 | 0.09 | -0.09
[8 empty] | 0.12 | 0.09 | -0.09
[8 empty] | 0.13 | 0.1 | -0.1
[8 empty] | 0.15 | 0.12 | -0.12
[8 empty] | 0.16 | 0.13 | -0.13
[8 empty] | 0.16 | 0.13 | -0.13
[8 empty] | 0.16 | 0.13 | -0.13
[8 empty] | 0.16 | 0.13 | -0.13
[8 empty] | 0.16 | 0.13 | -0.13
[8 empty] | 0.16 | 0.13 | -0.13
[8 empty] | 0.16 | 0.13 | -0.13
[8 empty] | 0.15 | 0.12 | -0.12
[8 empty] | 0.14 | 0.11 | -0.11
[8 empty] | 0.14 | 0.11 | -0.11
[8 empty] | 0.13 | 0.1 | -0.1
[8 empty] | 0.13 | 0.1 | -0.1
[8 empty] | 0.12 | 0.09 | -0.09
[8 empty] | 0.09 | 0.06 | -0.06
[8 empty] | 0.08 | 0.05 | -0.05
[8 empty] | 0.07 | 0.04 | -0.04
[8 empty] | 0.06 | 0.03 | -0.03
[8 empty] | 0.06 | 0.03 | -0.03
[8 empty] | 0.06 | 0.03 | -0.03
[8 empty] | 0.06 | 0.03 | -0.03
[8 empty] | 0.07 | 0.04 | -0.04
[8 empty] | 0.08 | 0.05 | -0.05
[8 empty] | 0.08 | 0.05 | -0.05
[8 empty] | 0.09 | 0.06 | -0.06
[8 empty] | 0.11 | 0.08 | -0.08
[8 empty] | 0.11 | 0.08 | -0.08
[8 empty] | 0.11 | 0.08 | -0.08
[8 empty] | 0.11 | 0.08 | -0.08
[8 empty] | 0.11 | 0.08 | -0.08
[8 empty] | 0.11 | 0.08 | -0.08
[8 empty] | 0.11 | 0.08 | -0.08
[8 empty] | 0.1 | 0.07 | -0.07
[8 empty] | 0.1 | 0.07 | -0.07
[8 empty] | 0.1 | 0.07 | -0.07
[8 empty] | 0.09 | 0.06 | -0.06
[8 empty] | 0.09 | 0.06 | -0.06
[8 empty] | 0.08 | 0.05 | -0.05
[8 empty] | 0.08 | 0.05 | -0.05
[8 empty] | 0.06 | 0.03 | -0.03
[8 empty] | 0.06 | 0.03 | -0.03
[8 empty] | 0.05 | 0.02 | -0.02
[8 empty] | 0.05 | 0.02 | -0.02
[8 empty] | 0.06 | 0.03 | -0.03
[8 empty] | 0.06 | 0.03 | -0.03
[8 empty] | 0.06 | 0.03 | -0.03
[8 empty] | 0.07 | 0.04 | -0.04
[8 empty] | 0.07 | 0.04 | -0.04
[8 empty] | 0.09 | 0.06 | -0.06
[8 empty] | 0.12 | 0.09 | -0.09
[8 empty] | 0.13 | 0.1 | -0.1
[8 empty] | 0.13 | 0.1 | -0.1
[8 empty] | 0.13 | 0.1 | -0.1
[8 empty] | 0.13 | 0.1 | -0.1
[8 empty] | 0.13 | 0.1 | -0.1
[8 empty] | 0.13 | 0.1 | -0.1
[8 empty] | 0.12 | 0.09 | -0.09
[8 empty] | 0.12 | 0.09 | -0.09
[8 empty] | 0.12 | 0.09 | -0.09
[8 empty] | 0.11 | 0.08 | -0.08
[8 empty] | 0.11 | 0.08 | -0.08
[8 empty] | 0.12 | 0.09 | -0.09
[8 empty] | 0.12 | 0.09 | -0.09
[8 empty] | 0.11 | 0.08 | -0.08
[8 empty] | 0.1 | 0.07 | -0.07
[8 empty] | 0.1 | 0.07 | -0.07
[8 empty] | 0.1 | 0.07 | -0.07
[8 empty] | 0.1 | 0.07 | -0.07
[8 empty] | 0.1 | 0.07 | -0.07
[8 empty] | 0.1 | 0.07 | -0.07
[8 empty] | 0.12 | 0.09 | -0.09
[8 empty] | 0.13 | 0.1 | -0.1
[8 empty] | 0.13 | 0.1 | -0.1
[8 empty] | 0.14 | 0.11 | -0.11
[8 empty] | 0.14 | 0.11 | -0.11
[8 empty] | 0.14 | 0.11 | -0.11
[8 empty] | 0.14 | 0.11 | -0.11
[8 empty] | 0.14 | 0.11 | -0.11
[8 empty] | 0.14 | 0.11 | -0.11
[8 empty] | 0.13 | 0.1 | -0.1
[8 empty] | 0.13 | 0.1 | -0.1
[8 empty] | 0.12 | 0.09 | -0.09
[8 empty] | 0.11 | 0.08 | -0.08
[8 empty] | 0.11 | 0.08 | -0.08
[8 empty] | 0.11 | 0.08 | -0.08
[8 empty] | 0.11 | 0.08 | -0.08
[8 empty] | 0.11 | 0.08 | -0.08
[8 empty] | 0.11 | 0.08 | -0.08
[8 empty] | 0.1 | 0.07 | -0.07
[8 empty] | 0.09 | 0.06 | -0.06
[8 empty] | 0.08 | 0.05 | -0.05
[8 empty] | 0.09 | 0.06 | -0.06
[8 empty] | 0.1 | 0.07 | -0.07
[8 empty] | 0.1 | 0.07 | -0.07
[8 empty] | 0.11 | 0.08 | -0.08
[8 empty] | 0.12 | 0.09 | -0.09
[8 empty] | 0.13 | 0.1 | -0.1
[8 empty] | 0.15 | 0.12 | -0.12
[8 empty] | 0.15 | 0.12 | -0.12
[8 empty] | 0.15 | 0.12 | -0.12
[8 empty] | 0.15 | 0.12 | -0.12
[8 empty] | 0.15 | 0.12 | -0.12
[8 empty] | 0.15 | 0.12 | -0.12
[8 empty] | 0.15 | 0.12 | -0.12
[8 empty] | 0.14 | 0.11 | -0.11
[8 empty] | 0.14 | 0.11 | -0.11
[8 empty] | 0.14 | 0.11 | -0.11
[8 empty] | 0.13 | 0.1 | -0.1
[8 empty] | 0.13 | 0.1 | -0.1
[8 empty] | 0.14 | 0.11 | -0.11
[8 empty] | 0.14 | 0.11 | -0.11
[8 empty] | 0.13 | 0.1 | -0.1
[8 empty] | 0.12 | 0.09 | -0.09
[8 empty] | 0.11 | 0.08 | -0.08
[8 empty] | 0.11 | 0.08 | -0.08
[8 empty] | 0.11 | 0.08 | -0.08
[8 empty] | 0.11 | 0.08 | -0.08
[8 empty] | 0.12 | 0.09 | -0.09
[8 empty] | 0.13 | 0.1 | -0.1
[8 empty] | 0.14 | 0.11 | -0.11
[8 empty] | 0.15 | 0.12 | -0.12
[8 empty] | 0.16 | 0.13 | -0.13
[8 empty] | 0.16 | 0.13 | -0.13
[8 empty] | 0.16 | 0.13 | -0.13
[8 empty] | 0.16 | 0.13 | -0.13
[8 empty] | 0.16 | 0.13 | -0.13
[8 empty] | 0.16 | 0.13 | -0.13
[8 empty] | 0.16 | 0.13 | -0.13
[8 empty] | 0.15 | 0.12 | -0.12
[8 empty] | 0.15 | 0.12 | -0.12
[8 empty] | 0.15 | 0.12 | -0.12
[8 empty] | 0.14 | 0.11 | -0.11
[8 empty] | 0.14 | 0.11 | -0.11
[8 empty] | 0.15 | 0.12 | -0.12
[8 empty] | 0.15 | 0.12 | -0.12
[8 empty] | 0.14 | 0.11 | -0.11
[8 empty] | 0.14 | 0.11 | -0.11
[8 empty] | 0.13 | 0.1 | -0.1
[8 empty] | 0.13 | 0.1 | -0.1
[8 empty] | 0.13 | 0.1 | -0.1
[8 empty] | 0.13 | 0.1 | -0.1
[8 empty] | 0.14 | 0.11 | -0.11
[8 empty] | 0.14 | 0.11 | -0.11
[8 empty] | 0.15 | 0.12 | -0.12
[8 empty] | 0.16 | 0.13 | -0.13
[8 empty] | 0.17 | 0.14 | -0.14
[8 empty] | 0.16 | 0.13 | -0.13
[8 empty] | 0.16 | 0.13 | -0.13
[8 empty] | 0.16 | 0.13 | -0.13
[8 empty] | 0.16 | 0.13 | -0.13
[8 empty] | 0.16 | 0.13 | -0.13
[8 empty] | 0.16 | 0.13 | -0.13
[8 empty] | 0.16 | 0.13 | -0.13
[8 empty] | 0.16 | 0.13 | -0.13
[8 empty] | 0.16 | 0.13 | -0.13
[8 empty] | 0.16 | 0.13 | -0.13
[8 empty] | 0.16 | 0.13 | -0.13
[8 empty] | 0.16 | 0.13 | -0.13
[8 empty] | 0.16 | 0.13 | -0.13
[8 empty] | 0.15 | 0.12 | -0.12
[8 empty] | 0.14 | 0.11 | -0.11
[8 empty] | 0.14 | 0.11 | -0.11
[8 empty] | 0.13 | 0.1 | -0.1
[8 empty] | 0.13 | 0.1 | -0.1
[8 empty] | 0.14 | 0.11 | -0.11
[8 empty] | 0.14 | 0.11 | -0.11
[8 empty] | 0.14 | 0.11 | -0.11
[8 empty] | 0.15 | 0.12 | -0.12
[8 empty] | 0.15 | 0.12 | -0.12
[8 empty] | 0.16 | 0.13 | -0.13
[8 empty] | 0.16 | 0.13 | -0.13
[8 empty] | 0.16 | 0.13 | -0.13
[8 empty] | 0.16 | 0.13 | -0.13
[8 empty] | 0.16 | 0.13 | -0.13
[8 empty] | 0.16 | 0.13 | -0.13
[8 empty] | 0.16 | 0.13 | -0.13
[8 empty] | 0.15 | 0.12 | -0.12
[8 empty] | 0.14 | 0.11 | -0.11
[8 empty] | 0.14 | 0.11 | -0.11
[8 empty] | 0.13 | 0.1 | -0.1
[8 empty] | 0.13 | 0.1 | -0.1
[8 empty] | 0.12 | 0.09 | -0.09
[8 empty] | 0.11 | 0.08 | -0.08
[8 empty] | 0.1 | 0.07 | -0.07
[8 empty] | 0.1 | 0.07 | -0.07
[8 empty] | 0.09 | 0.06 | -0.06
[8 empty] | 0.09 | 0.06 | -0.06
[8 empty] | 0.09 | 0.06 | -0.06
[8 empty] | 0.09 | 0.06 | -0.06
[8 empty] | 0.09 | 0.06 | -0.06
[8 empty] | 0.1 | 0.07 | -0.07
[8 empty] | 0.11 | 0.08 | -0.08
[8 empty] | 0.12 | 0.09 | -0.09
[8 empty] | 0.14 | 0.11 | -0.11
[8 empty] | 0.15 | 0.12 | -0.12
[8 empty] | 0.15 | 0.12 | -0.12
[8 empty] | 0.15 | 0.12 | -0.12
[8 empty] | 0.15 | 0.12 | -0.12
[8 empty] | 0.15 | 0.12 | -0.12
[8 empty] | 0.14 | 0.11 | -0.11
[8 empty] | 0.14 | 0.11 | -0.11
[8 empty] | 0.13 | 0.1 | -0.1
[8 empty] | 0.13 | 0.1 | -0.1
[8 empty] | 0.13 | 0.1 | -0.1
[8 empty] | 0.12 | 0.09 | -0.09
[8 empty] | 0.09 | 0.06 | -0.06
[8 empty] | 0.08 | 0.05 | -0.05
[8 empty] | 0.07 | 0.04 | -0.04
[8 empty] | 0.06 | 0.03 | -0.03
[8 empty] | 0.06 | 0.03 | -0.03
[8 empty] | 0.06 | 0.03 | -0.03
[8 empty] | 0.06 | 0.03 | -0.03
[8 empty] | 0.06 | 0.03 | -0.03
[8 empty] | 0.06 | 0.03 | -0.03
[8 empty] | 0.07 | 0.04 | -0.04
[8 empty] | 0.08 | 0.05 | -0.05
[8 empty] | 0.12 | 0.09 | -0.09
[8 empty] | 0.14 | 0.11 | -0.11
[8 empty] | 0.16 | 0.13 | -0.13
[8 empty] | 0.16 | 0.13 | -0.13
[8 empty] | 0.16 | 0.13 | -0.13
[8 empty] | 0.16 | 0.13 | -0.13
[8 empty] | 0.16 | 0.13 | -0.13
[8 empty] | 0.15 | 0.12 | -0.12
[8 empty] | 0.15 | 0.12 | -0.12
[8 empty] | 0.15 | 0.12 | -0.12
[8 empty] | 0.15 | 0.12 | -0.12
[8 empty] | 0.14 | 0.11 | -0.11
[8 empty] | 0.14 | 0.11 | -0.11
[8 empty] | 0.15 | 0.12 | -0.12
[8 empty] | 0.15 | 0.12 | -0.12
[8 empty] | 0.14 | 0.11 | -0.11
[8 empty] | 0.14 | 0.11 | -0.11
[8 empty] | 0.13 | 0.1 | -0.1
[8 empty] | 0.13 | 0.1 | -0.1
[8 empty] | 0.12 | 0.09 | -0.09
[8 empty] | 0.13 | 0.1 | -0.1
[8 empty] | 0.13 | 0.1 | -0.1
[8 empty] | 0.14 | 0.11 | -0.11
[8 empty] | 0.15 | 0.12 | -0.12
[8 empty] | 0.16 | 0.13 | -0.13
[8 empty] | 0.17 | 0.14 | -0.14
[8 empty] | 0.17 | 0.14 | -0.14
[8 empty] | 0.17 | 0.14 | -0.14
[8 empty] | 0.17 | 0.14 | -0.14
[8 empty] | 0.17 | 0.14 | -0.14
[8 empty] | 0.16 | 0.13 | -0.13
[8 empty] | 0.16 | 0.13 | -0.13
[8 empty] | 0.16 | 0.13 | -0.13
[8 empty] | 0.16 | 0.13 | -0.13
[8 empty] | 0.16 | 0.13 | -0.13
[8 empty] | 0.16 | 0.13 | -0.13
[8 empty] | 0.16 | 0.13 | -0.13
[8 empty] | 0.16 | 0.13 | -0.13
[8 empty] | 0.16 | 0.13 | -0.13
[8 empty] | 0.16 | 0.13 | -0.13
[8 empty] | 0.15 | 0.12 | -0.12
[8 empty] | 0.14 | 0.11 | -0.11
[8 empty] | 0.14 | 0.11 | -0.11
[8 empty] | 0.14 | 0.11 | -0.11
[8 empty] | 0.14 | 0.11 | -0.11
[8 empty] | 0.15 | 0.12 | -0.12
[8 empty] | 0.15 | 0.12 | -0.12
[8 empty] | 0.16 | 0.13 | -0.13
[8 empty] | 0.17 | 0.14 | -0.14
[8 empty] | 0.17 | 0.14 | -0.14
[8 empty] | 0.17 | 0.14 | -0.14
[8 empty] | 0.17 | 0.14 | -0.14
[8 empty] | 0.17 | 0.14 | -0.14
[8 empty] | 0.17 | 0.14 | -0.14
[8 empty] | 0.17 | 0.14 | -0.14
[8 empty] | 0.16 | 0.13 | -0.13
[8 empty] | 0.16 | 0.13 | -0.13
[8 empty] | 0.16 | 0.13 | -0.13
[8 empty] | 0.16 | 0.13 | -0.13
[8 empty] | 0.16 | 0.13 | -0.13
[8 empty] | 0.16 | 0.13 | -0.13
[8 empty] | 0.16 | 0.13 | -0.13
[8 empty] | 0.16 | 0.13 | -0.13
[8 empty] | 0.15 | 0.12 | -0.12
[8 empty] | 0.14 | 0.11 | -0.11
[8 empty] | 0.12 | 0.09 | -0.09
[8 empty] | 0.12 | 0.09 | -0.09
[8 empty] | 0.11 | 0.08 | -0.08
[8 empty] | 0.11 | 0.08 | -0.08
[8 empty] | 0.12 | 0.09 | -0.09
[8 empty] | 0.13 | 0.1 | -0.1
[8 empty] | 0.14 | 0.11 | -0.11
[8 empty] | 0.16 | 0.13 | -0.13
[8 empty] | 0.16 | 0.13 | -0.13
[8 empty] | 0.16 | 0.13 | -0.13
[8 empty] | 0.16 | 0.13 | -0.13
[8 empty] | 0.16 | 0.13 | -0.13
[8 empty] | 0.16 | 0.13 | -0.13
[8 empty] | 0.16 | 0.13 | -0.13
[8 empty] | 0.16 | 0.13 | -0.13
[8 empty] | 0.15 | 0.12 | -0.12
[8 empty] | 0.15 | 0.12 | -0.12
[8 empty] | 0.14 | 0.11 | -0.11
[8 empty] | 0.14 | 0.11 | -0.11
[8 empty] | 0.14 | 0.11 | -0.11
[8 empty] | 0.14 | 0.11 | -0.11
[8 empty] | 0.15 | 0.12 | -0.12
[8 empty] | 0.14 | 0.11 | -0.11
[8 empty] | 0.13 | 0.1 | -0.1
[8 empty] | 0.12 | 0.09 | -0.09
[8 empty] | 0.11 | 0.08 | -0.08
[8 empty] | 0.11 | 0.08 | -0.08
[8 empty] | 0.11 | 0.08 | -0.08
[8 empty] | 0.11 | 0.08 | -0.08
[8 empty] | 0.12 | 0.09 | -0.09
[8 empty] | 0.13 | 0.1 | -0.1
[8 empty] | 0.15 | 0.12 | -0.12
[8 empty] | 0.15 | 0.12 | -0.12
[8 empty] | 0.16 | 0.13 | -0.13
[8 empty] | 0.15 | 0.12 | -0.12
[8 empty] | 0.15 | 0.12 | -0.12
[8 empty] | 0.15 | 0.12 | -0.12
[8 empty] | 0.15 | 0.12 | -0.12
[8 empty] | 0.15 | 0.12 | -0.12
[8 empty] | 0.14 | 0.11 | -0.11
[8 empty] | 0.14 | 0.11 | -0.11
[8 empty] | 0.12 | 0.09 | -0.09
[8 empty] | 0.12 | 0.09 | -0.09
[8 empty] | 0.12 | 0.09 | -0.09
[8 empty] | 0.12 | 0.09 | -0.09
[8 empty] | 0.13 | 0.1 | -0.1
[8 empty] | 0.12 | 0.09 | -0.09
[8 empty] | 0.12 | 0.09 | -0.09
[8 empty] | 0.1 | 0.07 | -0.07
[8 empty] | 0.1 | 0.07 | -0.07
[8 empty] | 0.1 | 0.07 | -0.07
[8 empty] | 0.1 | 0.07 | -0.07
[8 empty] | 0.1 | 0.07 | -0.07
[8 empty] | 0.11 | 0.08 | -0.08
[8 empty] | 0.12 | 0.09 | -0.09
[8 empty] | 0.14 | 0.11 | -0.11
[8 empty] | 0.15 | 0.12 | -0.12
[8 empty] | 0.15 | 0.12 | -0.12
[8 empty] | 0.15 | 0.12 | -0.12
[8 empty] | 0.15 | 0.12 | -0.12
[8 empty] | 0.15 | 0.12 | -0.12
[8 empty] | 0.15 | 0.12 | -0.12
[8 empty] | 0.15 | 0.12 | -0.12
[8 empty] | 0.14 | 0.11 | -0.11
[8 empty] | 0.14 | 0.11 | -0.11
[8 empty] | 0.13 | 0.1 | -0.1
[8 empty] | 0.12 | 0.09 | -0.09
[8 empty] | 0.12 | 0.09 | -0.09
[8 empty] | 0.12 | 0.09 | -0.09
[8 empty] | 0.11 | 0.08 | -0.08
[8 empty] | 0.1 | 0.07 | -0.07
[8 empty] | 0.09 | 0.06 | -0.06
[8 empty] | 0.07 | 0.04 | -0.04
[8 empty] | 0.07 | 0.04 | -0.04
[8 empty] | 0.07 | 0.04 | -0.04
[8 empty] | 0.07 | 0.04 | -0.04
[8 empty] | 0.07 | 0.04 | -0.04
[8 empty] | 0.09 | 0.06 | -0.06
[8 empty] | 0.1 | 0.07 | -0.07
[8 empty] | 0.12 | 0.09 | -0.09
[8 empty] | 0.14 | 0.11 | -0.11
[8 empty] | 0.14 | 0.11 | -0.11
[8 empty] | 0.14 | 0.11 | -0.11
[8 empty] | 0.15 | 0.12 | -0.12
[8 empty] | 0.15 | 0.12 | -0.12
[8 empty] | 0.14 | 0.11 | -0.11
[8 empty] | 0.14 | 0.11 | -0.11
[8 empty] | 0.13 | 0.1 | -0.1
[8 empty] | 0.13 | 0.1 | -0.1
[8 empty] | 0.12 | 0.09 | -0.09
[8 empty] | 0.12 | 0.09 | -0.09
[8 empty] | 0.11 | 0.08 | -0.08
[8 empty] | 0.1 | 0.07 | -0.07
[8 empty] | 0.08 | 0.05 | -0.05
[8 empty] | 0.06 | 0.03 | -0.03
[8 empty] | 0.06 | 0.03 | -0.03
[8 empty] | 0.06 | 0.03 | -0.03
[8 empty] | 0.05 | 0.02 | -0.02
[8 empty] | 0.05 | 0.02 | -0.02
[8 empty] | 0.05 | 0.02 | -0.02
[8 empty] | 0.06 | 0.03 | -0.03
[8 empty] | 0.06 | 0.03 | -0.03
[8 empty] | 0.07 | 0.04 | -0.04
[8 empty] | 0.11 | 0.08 | -0.08
[8 empty] | 0.12 | 0.09 | -0.09
[8 empty] | 0.14 | 0.11 | -0.11
[8 empty] | 0.14 | 0.11 | -0.11
[8 empty] | 0.14 | 0.11 | -0.11
[8 empty] | 0.14 | 0.11 | -0.11
[8 empty] | 0.14 | 0.11 | -0.11
[8 empty] | 0.13 | 0.1 | -0.1
[8 empty] | 0.13 | 0.1 | -0.1
[8 empty] | 0.12 | 0.09 | -0.09
[8 empty] | 0.11 | 0.08 | -0.08
[8 empty] | 0.11 | 0.08 | -0.08
[8 empty] | 0.11 | 0.08 | -0.08
[8 empty] | 0.11 | 0.08 | -0.08
[8 empty] | 0.12 | 0.09 | -0.09
[8 empty] | 0.12 | 0.09 | -0.09
[8 empty] | 0.11 | 0.08 | -0.08
[8 empty] | 0.1 | 0.07 | -0.07
[8 empty] | 0.08 | 0.05 | -0.05
[8 empty] | 0.08 | 0.05 | -0.05
[8 empty] | 0.08 | 0.05 | -0.05
[8 empty] | 0.08 | 0.05 | -0.05
[8 empty] | 0.09 | 0.06 | -0.06
[8 empty] | 0.11 | 0.08 | -0.08
[8 empty] | 0.13 | 0.1 | -0.1
[8 empty] | 0.15 | 0.12 | -0.12
[8 empty] | 0.16 | 0.13 | -0.13
[8 empty] | 0.16 | 0.13 | -0.13
[8 empty] | 0.16 | 0.13 | -0.13
[8 empty] | 0.15 | 0.12 | -0.12
[8 empty] | 0.15 | 0.12 | -0.12
[8 empty] | 0.15 | 0.12 | -0.12
[8 empty] | 0.14 | 0.11 | -0.11
[8 empty] | 0.13 | 0.1 | -0.1
[8 empty] | 0.13 | 0.1 | -0.1
[8 empty] | 0.12 | 0.09 | -0.09
[8 empty] | 0.12 | 0.09 | -0.09
[8 empty] | 0.13 | 0.1 | -0.1
[8 empty] | 0.13 | 0.1 | -0.1
[8 empty] | 0.13 | 0.1 | -0.1
[8 empty] | 0.11 | 0.08 | -0.08
[8 empty] | 0.11 | 0.08 | -0.08
[8 empty] | 0.1 | 0.07 | -0.07
[8 empty] | 0.1 | 0.07 | -0.07
[8 empty] | 0.1 | 0.07 | -0.07
[8 empty] | 0.1 | 0.07 | -0.07
[8 empty] | 0.11 | 0.08 | -0.08
[8 empty] | 0.13 | 0.1 | -0.1
[8 empty] | 0.14 | 0.11 | -0.11
[8 empty] | 0.16 | 0.13 | -0.13
[8 empty] | 0.16 | 0.13 | -0.13
[8 empty] | 0.16 | 0.13 | -0.13
[8 empty] | 0.16 | 0.13 | -0.13
[8 empty] | 0.16 | 0.13 | -0.13
[8 empty] | 0.16 | 0.13 | -0.13
[8 empty] | 0.16 | 0.13 | -0.13
[8 empty] | 0.15 | 0.12 | -0.12
[8 empty] | 0.15 | 0.12 | -0.12
[8 empty] | 0.15 | 0.12 | -0.12
[8 empty] | 0.14 | 0.11 | -0.11
[8 empty] | 0.14 | 0.11 | -0.11
[8 empty] | 0.15 | 0.12 | -0.12
[8 empty] | 0.15 | 0.12 | -0.12
[8 empty] | 0.15 | 0.12 | -0.12
[8 empty] | 0.14 | 0.11 | -0.11
[8 empty] | 0.11 | 0.08 | -0.08
[8 empty] | 0.11 | 0.08 | -0.08
[8 empty] | 0.11 | 0.08 | -0.08
[8 empty] | 0.11 | 0.08 | -0.08
[8 empty] | 0.11 | 0.08 | -0.08
[8 empty] | 0.12 | 0.09 | -0.09
[8 empty] | 0.14 | 0.11 | -0.11
[8 empty] | 0.15 | 0.12 | -0.12
[8 empty] | 0.16 | 0.13 | -0.13
[8 empty] | 0.16 | 0.13 | -0.13
[8 empty] | 0.16 | 0.13 | -0.13
[8 empty] | 0.16 | 0.13 | -0.13
[8 empty] | 0.16 | 0.13 | -0.13
[8 empty] | 0.16 | 0.13 | -0.13
[8 empty] | 0.15 | 0.12 | -0.12
[8 empty] | 0.15 | 0.12 | -0.12
[8 empty] | 0.15 | 0.12 | -0.12
[8 empty] | 0.14 | 0.11 | -0.11
[8 empty] | 0.14 | 0.11 | -0.11
[8 empty] | 0.14 | 0.11 | -0.11
[8 empty] | 0.15 | 0.12 | -0.12
[8 empty] | 0.16 | 0.13 | -0.13
[8 empty] | 0.15 | 0.12 | -0.12
[8 empty] | 0.14 | 0.11 | -0.11
[8 empty] | 0.13 | 0.1 | -0.1
[8 empty] | 0.12 | 0.09 | -0.09
[8 empty] | 0.12 | 0.09 | -0.09
[8 empty] | 0.12 | 0.09 | -0.09
[8 empty] | 0.13 | 0.1 | -0.1
[8 empty] | 0.13 | 0.1 | -0.1
[8 empty] | 0.14 | 0.11 | -0.11
[8 empty] | 0.15 | 0.12 | -0.12
[8 empty] | 0.16 | 0.13 | -0.13
[8 empty] | 0.16 | 0.13 | -0.13
[8 empty] | 0.16 | 0.13 | -0.13
[8 empty] | 0.16 | 0.13 | -0.13
[8 empty] | 0.16 | 0.13 | -0.13
[8 empty] | 0.16 | 0.13 | -0.13
[8 empty] | 0.16 | 0.13 | -0.13
[8 empty] | 0.16 | 0.13 | -0.13
[8 empty] | 0.15 | 0.12 | -0.12
[8 empty] | 0.15 | 0.12 | -0.12
[8 empty] | 0.14 | 0.11 | -0.11
[8 empty] | 0.15 | 0.12 | -0.12
[8 empty] | 0.15 | 0.12 | -0.12
[8 empty] | 0.16 | 0.13 | -0.13
[8 empty] | 0.15 | 0.12 | -0.12
[8 empty] | 0.14 | 0.11 | -0.11
[8 empty] | 0.13 | 0.1 | -0.1
[8 empty] | 0.12 | 0.09 | -0.09
[8 empty] | 0.12 | 0.09 | -0.09
[8 empty] | 0.12 | 0.09 | -0.09
[8 empty] | 0.13 | 0.1 | -0.1
[8 empty] | 0.13 | 0.1 | -0.1
[8 empty] | 0.14 | 0.11 | -0.11
[8 empty] | 0.15 | 0.12 | -0.12
[8 empty] | 0.16 | 0.13 | -0.13
[8 empty] | 0.16 | 0.13 | -0.13
[8 empty] | 0.16 | 0.13 | -0.13
[8 empty] | 0.16 | 0.13 | -0.13
[8 empty] | 0.16 | 0.13 | -0.13
[8 empty] | 0.16 | 0.13 | -0.13
[8 empty] | 0.16 | 0.13 | -0.13
[8 empty] | 0.15 | 0.12 | -0.12
[8 empty] | 0.14 | 0.11 | -0.11
[8 empty] | 0.14 | 0.11 | -0.11
[8 empty] | 0.13 | 0.1 | -0.1
[8 empty] | 0.13 | 0.1 | -0.1
[8 empty] | 0.13 | 0.1 | -0.1
[8 empty] | 0.13 | 0.1 | -0.1
[8 empty] | 0.11 | 0.08 | -0.08
[8 empty] | 0.1 | 0.07 | -0.07
[8 empty] | 0.09 | 0.06 | -0.06
[8 empty] | 0.08 | 0.05 | -0.05
[8 empty] | 0.08 | 0.05 | -0.05
[8 empty] | 0.08 | 0.05 | -0.05
[8 empty] | 0.08 | 0.05 | -0.05
[8 empty] | 0.09 | 0.06 | -0.06
[8 empty] | 0.11 | 0.08 | -0.08
[8 empty] | 0.12 | 0.09 | -0.09
[8 empty] | 0.15 | 0.12 | -0.12
[8 empty] | 0.15 | 0.12 | -0.12
[8 empty] | 0.15 | 0.12 | -0.12
[8 empty] | 0.15 | 0.12 | -0.12
[8 empty] | 0.15 | 0.12 | -0.12
[8 empty] | 0.14 | 0.11 | -0.11
[8 empty] | 0.14 | 0.11 | -0.11
[8 empty] | 0.14 | 0.11 | -0.11
[8 empty] | 0.1 | 0.07 | -0.07
[8 empty] | 0.1 | 0.07 | -0.07
[8 empty] | 0.09 | 0.06 | -0.06
[8 empty] | 0.07 | 0.04 | -0.04
[8 empty] | 0.07 | 0.04 | -0.04
[8 empty] | 0.06 | 0.03 | -0.03
[8 empty] | 0.05 | 0.02 | -0.02
[8 empty] | 0.04 | 0.01 | -0.01
[8 empty] | 0.04 | 0.01 | -0.01
[8 empty] | 0.03 | 0 | 0
[8 empty] | 0.04 | 0.01 | -0.01
[8 empty] | 0.04 | 0.01 | -0.01
[8 empty] | 0.04 | 0.01 | -0.01
[8 empty] | 0.04 | 0.01 | -0.01
[8 empty] | 0.06 | 0.03 | -0.03
[8 empty] | 0.09 | 0.06 | -0.06
[8 empty] | 0.1 | 0.07 | -0.07
[8 empty] | 0.1 | 0.07 | -0.07
[8 empty] | 0.1 | 0.07 | -0.07
[8 empty] | 0.11 | 0.08 | -0.08
[8 empty] | 0.11 | 0.08 | -0.08
[8 empty] | 0.1 | 0.07 | -0.07
[8 empty] | 0.1 | 0.07 | -0.07
[8 empty] | 0.1 | 0.07 | -0.07
[8 empty] | 0.09 | 0.06 | -0.06
[8 empty] | 0.09 | 0.06 | -0.06
[8 empty] | 0.09 | 0.06 | -0.06
[8 empty] | 0.09 | 0.06 | -0.06
[8 empty] | 0.09 | 0.06 | -0.06
[8 empty] | 0.1 | 0.07 | -0.07
[8 empty] | 0.1 | 0.07 | -0.07
[8 empty] | 0.09 | 0.06 | -0.06
[8 empty] | 0.08 | 0.05 | -0.05
[8 empty] | 0.08 | 0.05 | -0.05
[8 empty] | 0.07 | 0.04 | -0.04
[8 empty] | 0.07 | 0.04 | -0.04
[8 empty] | 0.08 | 0.05 | -0.05
[8 empty] | 0.08 | 0.05 | -0.05
[8 empty] | 0.1 | 0.07 | -0.07
[8 empty] | 0.1 | 0.07 | -0.07
[8 empty] | 0.14 | 0.11 | -0.11
[8 empty] | 0.15 | 0.12 | -0.12
[8 empty] | 0.15 | 0.12 | -0.12
[8 empty] | 0.15 | 0.12 | -0.12
[8 empty] | 0.15 | 0.12 | -0.12
[8 empty] | 0.15 | 0.12 | -0.12
[8 empty] | 0.14 | 0.11 | -0.11
[8 empty] | 0.14 | 0.11 | -0.11
[8 empty] | 0.13 | 0.1 | -0.1
[8 empty] | 0.13 | 0.1 | -0.1
[8 empty] | 0.13 | 0.1 | -0.1
[8 empty] | 0.13 | 0.1 | -0.1
[8 empty] | 0.14 | 0.11 | -0.11
[8 empty] | 0.15 | 0.12 | -0.12
[8 empty] | 0.14 | 0.11 | -0.11
[8 empty] | 0.13 | 0.1 | -0.1
[8 empty] | 0.12 | 0.09 | -0.09
[8 empty] | 0.11 | 0.08 | -0.08
[8 empty] | 0.11 | 0.08 | -0.08
[8 empty] | 0.11 | 0.08 | -0.08
[8 empty] | 0.11 | 0.08 | -0.08
[8 empty] | 0.12 | 0.09 | -0.09
[8 empty] | 0.14 | 0.11 | -0.11
[8 empty] | 0.15 | 0.12 | -0.12
[8 empty] | 0.16 | 0.13 | -0.13
[8 empty] | 0.16 | 0.13 | -0.13
[8 empty] | 0.16 | 0.13 | -0.13
[8 empty] | 0.16 | 0.13 | -0.13
[8 empty] | 0.16 | 0.13 | -0.13
[8 empty] | 0.16 | 0.13 | -0.13
[8 empty] | 0.16 | 0.13 | -0.13
[8 empty] | 0.15 | 0.12 | -0.12
[8 empty] | 0.14 | 0.11 | -0.11
[8 empty] | 0.14 | 0.11 | -0.11
[8 empty] | 0.14 | 0.11 | -0.11
[8 empty] | 0.14 | 0.11 | -0.11
[8 empty] | 0.15 | 0.12 | -0.12
[8 empty] | 0.16 | 0.13 | -0.13
[8 empty] | 0.16 | 0.13 | -0.13
[8 empty] | 0.14 | 0.11 | -0.11
[8 empty] | 0.13 | 0.1 | -0.1
[8 empty] | 0.11 | 0.08 | -0.08
[8 empty] | 0.1 | 0.07 | -0.07
[8 empty] | 0.11 | 0.08 | -0.08
[8 empty] | 0.11 | 0.08 | -0.08
[8 empty] | 0.14 | 0.11 | -0.11
[8 empty] | 0.15 | 0.12 | -0.12
[8 empty] | 0.16 | 0.13 | -0.13
[8 empty] | 0.17 | 0.14 | -0.14
[8 empty] | 0.17 | 0.14 | -0.14
[8 empty] | 0.17 | 0.14 | -0.14
[8 empty] | 0.17 | 0.14 | -0.14
[8 empty] | 0.16 | 0.13 | -0.13
[8 empty] | 0.16 | 0.13 | -0.13
[8 empty] | 0.16 | 0.13 | -0.13
[8 empty] | 0.16 | 0.13 | -0.13
[8 empty] | 0.15 | 0.12 | -0.12
[8 empty] | 0.15 | 0.12 | -0.12
[8 empty] | 0.15 | 0.12 | -0.12
[8 empty] | 0.15 | 0.12 | -0.12
[8 empty] | 0.16 | 0.13 | -0.13
[8 empty] | 0.16 | 0.13 | -0.13
[8 empty] | 0.16 | 0.13 | -0.13
[8 empty] | 0.15 | 0.12 | -0.12
[8 empty] | 0.15 | 0.12 | -0.12
[8 empty] | 0.14 | 0.11 | -0.11
[8 empty] | 0.13 | 0.1 | -0.1
[8 empty] | 0.14 | 0.11 | -0.11
[8 empty] | 0.14 | 0.11 | -0.11
[8 empty] | 0.15 | 0.12 | -0.12
[8 empty] | 0.16 | 0.13 | -0.13
[8 empty] | 0.17 | 0.14 | -0.14
[8 empty] | 0.17 | 0.14 | -0.14
[8 empty] | 0.17 | 0.14 | -0.14
[8 empty] | 0.17 | 0.14 | -0.14
[8 empty] | 0.17 | 0.14 | -0.14
[8 empty] | 0.17 | 0.14 | -0.14
[8 empty] | 0.16 | 0.13 | -0.13
[8 empty] | 0.16 | 0.13 | -0.13
[8 empty] | 0.16 | 0.13 | -0.13
[8 empty] | 0.16 | 0.13 | -0.13
[8 empty] | 0.16 | 0.13 | -0.13
[8 empty] | 0.15 | 0.12 | -0.12
[8 empty] | 0.15 | 0.12 | -0.12
[8 empty] | 0.16 | 0.13 | -0.13
[8 empty] | 0.16 | 0.13 | -0.13
[8 empty] | 0.16 | 0.13 | -0.13
[8 empty] | 0.15 | 0.12 | -0.12
[8 empty] | 0.15 | 0.12 | -0.12
[8 empty] | 0.14 | 0.11 | -0.11
[8 empty] | 0.13 | 0.1 | -0.1
[8 empty] | 0.13 | 0.1 | -0.1
[8 empty] | 0.14 | 0.11 | -0.11
[8 empty] | 0.15 | 0.12 | -0.12
[8 empty] | 0.16 | 0.13 | -0.13
[8 empty] | 0.17 | 0.14 | -0.14
[8 empty] | 0.17 | 0.14 | -0.14
[8 empty] | 0.17 | 0.14 | -0.14
[8 empty] | 0.17 | 0.14 | -0.14
[8 empty] | 0.17 | 0.14 | -0.14
[8 empty] | 0.16 | 0.13 | -0.13
[8 empty] | 0.16 | 0.13 | -0.13
[8 empty] | 0.16 | 0.13 | -0.13
[8 empty] | 0.15 | 0.12 | -0.12
[8 empty] | 0.14 | 0.11 | -0.11
[8 empty] | 0.14 | 0.11 | -0.11
[8 empty] | 0.13 | 0.1 | -0.1
[8 empty] | 0.13 | 0.1 | -0.1
[8 empty] | 0.14 | 0.11 | -0.11
[8 empty] | 0.13 | 0.1 | -0.1
[8 empty] | 0.11 | 0.08 | -0.08
[8 empty] | 0.1 | 0.07 | -0.07
[8 empty] | 0.08 | 0.05 | -0.05
[8 empty] | 0.08 | 0.05 | -0.05
[8 empty] | 0.08 | 0.05 | -0.05
[8 empty] | 0.08 | 0.05 | -0.05
[8 empty] | 0.08 | 0.05 | -0.05
[8 empty] | 0.1 | 0.07 | -0.07
[8 empty] | 0.11 | 0.08 | -0.08
[8 empty] | 0.14 | 0.11 | -0.11
[8 empty] | 0.15 | 0.12 | -0.12
[8 empty] | 0.15 | 0.12 | -0.12
[8 empty] | 0.15 | 0.12 | -0.12
[8 empty] | 0.15 | 0.12 | -0.12
[8 empty] | 0.15 | 0.12 | -0.12
[8 empty] | 0.15 | 0.12 | -0.12
[8 empty] | 0.15 | 0.12 | -0.12
[8 empty] | 0.14 | 0.11 | -0.11
[8 empty] | 0.13 | 0.1 | -0.1
[8 empty] | 0.13 | 0.1 | -0.1
[8 empty] | 0.12 | 0.09 | -0.09
[8 empty] | 0.12 | 0.09 | -0.09
[8 empty] | 0.12 | 0.09 | -0.09
[8 empty] | 0.11 | 0.08 | -0.08
[8 empty] | 0.1 | 0.07 | -0.07
[8 empty] | 0.07 | 0.04 | -0.04
[8 empty] | 0.07 | 0.04 | -0.04
[8 empty] | 0.07 | 0.04 | -0.04
[8 empty] | 0.06 | 0.03 | -0.03
[8 empty] | 0.07 | 0.04 | -0.04
[8 empty] | 0.07 | 0.04 | -0.04
[8 empty] | 0.1 | 0.07 | -0.07
[8 empty] | 0.1 | 0.07 | -0.07
[8 empty] | 0.12 | 0.09 | -0.09
[8 empty] | 0.13 | 0.1 | -0.1
[8 empty] | 0.15 | 0.12 | -0.12
[8 empty] | 0.15 | 0.12 | -0.12
[8 empty] | 0.15 | 0.12 | -0.12
[8 empty] | 0.15 | 0.12 | -0.12
[8 empty] | 0.15 | 0.12 | -0.12
[8 empty] | 0.15 | 0.12 | -0.12
[8 empty] | 0.15 | 0.12 | -0.12
[8 empty] | 0.14 | 0.11 | -0.11
[8 empty] | 0.14 | 0.11 | -0.11
[8 empty] | 0.14 | 0.11 | -0.11
[8 empty] | 0.14 | 0.11 | -0.11
[8 empty] | 0.15 | 0.12 | -0.12
[8 empty] | 0.16 | 0.13 | -0.13
[8 empty] | 0.16 | 0.13 | -0.13
[8 empty] | 0.16 | 0.13 | -0.13
[8 empty] | 0.15 | 0.12 | -0.12
[8 empty] | 0.14 | 0.11 | -0.11
[8 empty] | 0.14 | 0.11 | -0.11
[8 empty] | 0.14 | 0.11 | -0.11
[8 empty] | 0.15 | 0.12 | -0.12
[8 empty] | 0.15 | 0.12 | -0.12
[8 empty] | 0.16 | 0.13 | -0.13
[8 empty] | 0.17 | 0.14 | -0.14
[8 empty] | 0.17 | 0.14 | -0.14
[8 empty] | 0.17 | 0.14 | -0.14
[8 empty] | 0.17 | 0.14 | -0.14
[8 empty] | 0.17 | 0.14 | -0.14
[8 empty] | 0.16 | 0.13 | -0.13
[8 empty] | 0.16 | 0.13 | -0.13
[8 empty] | 0.16 | 0.13 | -0.13
[8 empty] | 0.16 | 0.13 | -0.13
[8 empty] | 0.16 | 0.13 | -0.13
[8 empty] | 0.15 | 0.12 | -0.12
[8 empty] | 0.15 | 0.12 | -0.12
[8 empty] | 0.14 | 0.11 | -0.11
[8 empty] | 0.15 | 0.12 | -0.12
[8 empty] | 0.16 | 0.13 | -0.13
[8 empty] | 0.16 | 0.13 | -0.13
[8 empty] | 0.14 | 0.11 | -0.11
[8 empty] | 0.14 | 0.11 | -0.11
[8 empty] | 0.13 | 0.1 | -0.1
[8 empty] | 0.13 | 0.1 | -0.1
[8 empty] | 0.13 | 0.1 | -0.1
[8 empty] | 0.13 | 0.1 | -0.1
[8 empty] | 0.14 | 0.11 | -0.11
[8 empty] | 0.14 | 0.11 | -0.11
[8 empty] | 0.15 | 0.12 | -0.12
[8 empty] | 0.16 | 0.13 | -0.13
[8 empty] | 0.16 | 0.13 | -0.13
[8 empty] | 0.16 | 0.13 | -0.13
[8 empty] | 0.16 | 0.13 | -0.13
[8 empty] | 0.16 | 0.13 | -0.13
[8 empty] | 0.16 | 0.13 | -0.13
[8 empty] | 0.16 | 0.13 | -0.13
[8 empty] | 0.15 | 0.12 | -0.12
[8 empty] | 0.14 | 0.11 | -0.11
[8 empty] | 0.14 | 0.11 | -0.11
[8 empty] | 0.14 | 0.11 | -0.11
[8 empty] | 0.14 | 0.11 | -0.11
[8 empty] | 0.14 | 0.11 | -0.11
[8 empty] | 0.15 | 0.12 | -0.12
[8 empty] | 0.15 | 0.12 | -0.12
[8 empty] | 0.14 | 0.11 | -0.11
[8 empty] | 0.12 | 0.09 | -0.09
[8 empty] | 0.12 | 0.09 | -0.09
[8 empty] | 0.12 | 0.09 | -0.09
[8 empty] | 0.12 | 0.09 | -0.09
[8 empty] | 0.12 | 0.09 | -0.09
[8 empty] | 0.13 | 0.1 | -0.1
[8 empty] | 0.14 | 0.11 | -0.11
[8 empty] | 0.15 | 0.12 | -0.12
[8 empty] | 0.16 | 0.13 | -0.13
[8 empty] | 0.16 | 0.13 | -0.13
[8 empty] | 0.16 | 0.13 | -0.13
[8 empty] | 0.16 | 0.13 | -0.13
[8 empty] | 0.16 | 0.13 | -0.13
[8 empty] | 0.16 | 0.13 | -0.13
[8 empty] | 0.16 | 0.13 | -0.13
[8 empty] | 0.14 | 0.11 | -0.11
[8 empty] | 0.14 | 0.11 | -0.11
[8 empty] | 0.14 | 0.11 | -0.11
[8 empty] | 0.13 | 0.1 | -0.1
[8 empty] | 0.14 | 0.11 | -0.11
[8 empty] | 0.14 | 0.11 | -0.11
[8 empty] | 0.15 | 0.12 | -0.12
[8 empty] | 0.15 | 0.12 | -0.12
[8 empty] | 0.14 | 0.11 | -0.11
[8 empty] | 0.13 | 0.1 | -0.1
[8 empty] | 0.11 | 0.08 | -0.08
[8 empty] | 0.11 | 0.08 | -0.08
[8 empty] | 0.11 | 0.08 | -0.08
[8 empty] | 0.11 | 0.08 | -0.08
[8 empty] | 0.12 | 0.09 | -0.09
[8 empty] | 0.14 | 0.11 | -0.11
[8 empty] | 0.15 | 0.12 | -0.12
[8 empty] | 0.16 | 0.13 | -0.13
[8 empty] | 0.16 | 0.13 | -0.13
[8 empty] | 0.16 | 0.13 | -0.13
[8 empty] | 0.16 | 0.13 | -0.13
[8 empty] | 0.16 | 0.13 | -0.13
[8 empty] | 0.15 | 0.12 | -0.12
[8 empty] | 0.15 | 0.12 | -0.12
[8 empty] | 0.14 | 0.11 | -0.11
[8 empty] | 0.13 | 0.1 | -0.1
[8 empty] | 0.13 | 0.1 | -0.1
[8 empty] | 0.13 | 0.1 | -0.1
[8 empty] | 0.13 | 0.1 | -0.1
[8 empty] | 0.14 | 0.11 | -0.11
[8 empty] | 0.15 | 0.12 | -0.12
[8 empty] | 0.15 | 0.12 | -0.12
[8 empty] | 0.14 | 0.11 | -0.11
[8 empty] | 0.12 | 0.09 | -0.09
[8 empty] | 0.11 | 0.08 | -0.08
[8 empty] | 0.11 | 0.08 | -0.08
[8 empty] | 0.1 | 0.07 | -0.07
[8 empty] | 0.11 | 0.08 | -0.08
[8 empty] | 0.11 | 0.08 | -0.08
[8 empty] | 0.12 | 0.09 | -0.09
[8 empty] | 0.14 | 0.11 | -0.11
[8 empty] | 0.15 | 0.12 | -0.12
[8 empty] | 0.15 | 0.12 | -0.12
[8 empty] | 0.15 | 0.12 | -0.12
[8 empty] | 0.15 | 0.12 | -0.12
[8 empty] | 0.15 | 0.12 | -0.12
[8 empty] | 0.15 | 0.12 | -0.12
[8 empty] | 0.15 | 0.12 | -0.12
[8 empty] | 0.14 | 0.11 | -0.11
[8 empty] | 0.14 | 0.11 | -0.11
[8 empty] | 0.14 | 0.11 | -0.11
[8 empty] | 0.13 | 0.1 | -0.1
[8 empty] | 0.13 | 0.1 | -0.1
[8 empty] | 0.14 | 0.11 | -0.11
[8 empty] | 0.14 | 0.11 | -0.11
[8 empty] | 0.13 | 0.1 | -0.1
[8 empty] | 0.12 | 0.09 | -0.09
[8 empty] | 0.12 | 0.09 | -0.09
[8 empty] | 0.11 | 0.08 | -0.08
[8 empty] | 0.1 | 0.07 | -0.07
[8 empty] | 0.11 | 0.08 | -0.08
[8 empty] | 0.12 | 0.09 | -0.09
[8 empty] | 0.13 | 0.1 | -0.1
[8 empty] | 0.13 | 0.1 | -0.1
[8 empty] | 0.14 | 0.11 | -0.11
[8 empty] | 0.15 | 0.12 | -0.12
[8 empty] | 0.15 | 0.12 | -0.12
[8 empty] | 0.15 | 0.12 | -0.12
[8 empty] | 0.15 | 0.12 | -0.12
[8 empty] | 0.15 | 0.12 | -0.12
[8 empty] | 0.15 | 0.12 | -0.12
[8 empty] | 0.15 | 0.12 | -0.12
[8 empty] | 0.14 | 0.11 | -0.11
[8 empty] | 0.14 | 0.11 | -0.11
[8 empty] | 0.13 | 0.1 | -0.1
[8 empty] | 0.12 | 0.09 | -0.09
[8 empty] | 0.12 | 0.09 | -0.09
[8 empty] | 0.12 | 0.09 | -0.09
[8 empty] | 0.12 | 0.09 | -0.09
[8 empty] | 0.11 | 0.08 | -0.08
[8 empty] | 0.1 | 0.07 | -0.07
[8 empty] | 0.1 | 0.07 | -0.07
[8 empty] | 0.09 | 0.06 | -0.06
[8 empty] | 0.09 | 0.06 | -0.06
[8 empty] | 0.1 | 0.07 | -0.07
[8 empty] | 0.1 | 0.07 | -0.07
[8 empty] | 0.1 | 0.07 | -0.07
[8 empty] | 0.11 | 0.08 | -0.08
[8 empty] | 0.12 | 0.09 | -0.09
[8 empty] | 0.14 | 0.11 | -0.11
[8 empty] | 0.14 | 0.11 | -0.11
[8 empty] | 0.14 | 0.11 | -0.11
[8 empty] | 0.14 | 0.11 | -0.11
[8 empty] | 0.14 | 0.11 | -0.11
[8 empty] | 0.14 | 0.11 | -0.11
[8 empty] | 0.13 | 0.1 | -0.1
[8 empty] | 0.13 | 0.1 | -0.1
[8 empty] | 0.12 | 0.09 | -0.09
[8 empty] | 0.12 | 0.09 | -0.09
[8 empty] | 0.12 | 0.09 | -0.09
[8 empty] | 0.12 | 0.09 | -0.09
[8 empty] | 0.12 | 0.09 | -0.09
[8 empty] | 0.13 | 0.1 | -0.1
[8 empty] | 0.14 | 0.11 | -0.11
[8 empty] | 0.13 | 0.1 | -0.1
[8 empty] | 0.11 | 0.08 | -0.08
[8 empty] | 0.11 | 0.08 | -0.08
[8 empty] | 0.11 | 0.08 | -0.08
[8 empty] | 0.11 | 0.08 | -0.08
[8 empty] | 0.11 | 0.08 | -0.08
[8 empty] | 0.12 | 0.09 | -0.09
[8 empty] | 0.13 | 0.1 | -0.1
[8 empty] | 0.14 | 0.11 | -0.11
[8 empty] | 0.15 | 0.12 | -0.12
[8 empty] | 0.15 | 0.12 | -0.12
[8 empty] | 0.16 | 0.13 | -0.13
[8 empty] | 0.16 | 0.13 | -0.13
[8 empty] | 0.15 | 0.12 | -0.12
[8 empty] | 0.15 | 0.12 | -0.12
[8 empty] | 0.15 | 0.12 | -0.12
[8 empty] | 0.15 | 0.12 | -0.12
[8 empty] | 0.14 | 0.11 | -0.11
[8 empty] | 0.14 | 0.11 | -0.11
[8 empty] | 0.13 | 0.1 | -0.1
[8 empty] | 0.13 | 0.1 | -0.1
[8 empty] | 0.14 | 0.11 | -0.11
[8 empty] | 0.15 | 0.12 | -0.12
[8 empty] | 0.15 | 0.12 | -0.12
[8 empty] | 0.14 | 0.11 | -0.11
[8 empty] | 0.13 | 0.1 | -0.1
[8 empty] | 0.12 | 0.09 | -0.09
[8 empty] | 0.12 | 0.09 | -0.09
[8 empty] | 0.12 | 0.09 | -0.09
[8 empty] | 0.12 | 0.09 | -0.09
[8 empty] | 0.13 | 0.1 | -0.1
[8 empty] | 0.14 | 0.11 | -0.11
[8 empty] | 0.15 | 0.12 | -0.12
[8 empty] | 0.16 | 0.13 | -0.13
[8 empty] | 0.16 | 0.13 | -0.13
[8 empty] | 0.16 | 0.13 | -0.13
[8 empty] | 0.15 | 0.12 | -0.12
[8 empty] | 0.15 | 0.12 | -0.12
[8 empty] | 0.15 | 0.12 | -0.12
[8 empty] | 0.15 | 0.12 | -0.12
[8 empty] | 0.14 | 0.11 | -0.11
[8 empty] | 0.14 | 0.11 | -0.11
[8 empty] | 0.13 | 0.1 | -0.1
[8 empty] | 0.13 | 0.1 | -0.1
[8 empty] | 0.13 | 0.1 | -0.1
[8 empty] | 0.14 | 0.11 | -0.11
[8 empty] | 0.15 | 0.12 | -0.12
[8 empty] | 0.15 | 0.12 | -0.12
[8 empty] | 0.14 | 0.11 | -0.11
[8 empty] | 0.13 | 0.1 | -0.1
[8 empty] | 0.12 | 0.09 | -0.09
[8 empty] | 0.12 | 0.09 | -0.09
[8 empty] | 0.12 | 0.09 | -0.09
[8 empty] | 0.13 | 0.1 | -0.1
[8 empty] | 0.14 | 0.11 | -0.11
[8 empty] | 0.14 | 0.11 | -0.11
[8 empty] | 0.15 | 0.12 | -0.12
[8 empty] | 0.16 | 0.13 | -0.13
[8 empty] | 0.16 | 0.13 | -0.13
[8 empty] | 0.16 | 0.13 | -0.13
[8 empty] | 0.16 | 0.13 | -0.13
[8 empty] | 0.16 | 0.13 | -0.13
[8 empty] | 0.16 | 0.13 | -0.13
[8 empty] | 0.16 | 0.13 | -0.13
[8 empty] | 0.15 | 0.12 | -0.12
[8 empty] | 0.14 | 0.11 | -0.11
[8 empty] | 0.14 | 0.11 | -0.11
[8 empty] | 0.14 | 0.11 | -0.11
[8 empty] | 0.14 | 0.11 | -0.11
[8 empty] | 0.14 | 0.11 | -0.11
[8 empty] | 0.15 | 0.12 | -0.12
[8 empty] | 0.15 | 0.12 | -0.12
[8 empty] | 0.14 | 0.11 | -0.11
[8 empty] | 0.13 | 0.1 | -0.1
[8 empty] | 0.12 | 0.09 | -0.09
[8 empty] | 0.12 | 0.09 | -0.09
[8 empty] | 0.13 | 0.1 | -0.1
[8 empty] | 0.13 | 0.1 | -0.1
[8 empty] | 0.13 | 0.1 | -0.1
[8 empty] | 0.14 | 0.11 | -0.11
[8 empty] | 0.14 | 0.11 | -0.11
[8 empty] | 0.15 | 0.12 | -0.12
[8 empty] | 0.16 | 0.13 | -0.13
[8 empty] | 0.16 | 0.13 | -0.13
[8 empty] | 0.16 | 0.13 | -0.13
[8 empty] | 0.15 | 0.12 | -0.12
[8 empty] | 0.15 | 0.12 | -0.12
[8 empty] | 0.15 | 0.12 | -0.12
[8 empty] | 0.14 | 0.11 | -0.11
[8 empty] | 0.14 | 0.11 | -0.11
[8 empty] | 0.14 | 0.11 | -0.11
[8 empty] | 0.14 | 0.11 | -0.11
[8 empty] | 0.14 | 0.11 | -0.11
[8 empty] | 0.14 | 0.11 | -0.11
[8 empty] | 0.16 | 0.13 | -0.13
[8 empty] | 0.16 | 0.13 | -0.13
[8 empty] | 0.15 | 0.12 | -0.12
[8 empty] | 0.15 | 0.12 | -0.12
[8 empty] | 0.13 | 0.1 | -0.1
[8 empty] | 0.13 | 0.1 | -0.1
[8 empty] | 0.13 | 0.1 | -0.1
[8 empty] | 0.13 | 0.1 | -0.1
[8 empty] | 0.14 | 0.11 | -0.11
[8 empty] | 0.15 | 0.12 | -0.12
[8 empty] | 0.16 | 0.13 | -0.13
[8 empty] | 0.16 | 0.13 | -0.13
[8 empty] | 0.16 | 0.13 | -0.13
[8 empty] | 0.16 | 0.13 | -0.13
[8 empty] | 0.16 | 0.13 | -0.13
[8 empty] | 0.16 | 0.13 | -0.13
[8 empty] | 0.16 | 0.13 | -0.13
[8 empty] | 0.16 | 0.13 | -0.13
[8 empty] | 0.15 | 0.12 | -0.12
[8 empty] | 0.14 | 0.11 | -0.11
[8 empty] | 0.13 | 0.1 | -0.1
[8 empty] | 0.12 | 0.09 | -0.09
[8 empty] | 0.12 | 0.09 | -0.09
[8 empty] | 0.13 | 0.1 | -0.1
[8 empty] | 0.13 | 0.1 | -0.1
[8 empty] | 0.12 | 0.09 | -0.09
[8 empty] | 0.12 | 0.09 | -0.09
[8 empty] | 0.11 | 0.08 | -0.08
[8 empty] | 0.1 | 0.07 | -0.07
[8 empty] | 0.1 | 0.07 | -0.07
[8 empty] | 0.1 | 0.07 | -0.07
[8 empty] | 0.11 | 0.08 | -0.08
[8 empty] | 0.12 | 0.09 | -0.09
[8 empty] | 0.13 | 0.1 | -0.1
[8 empty] | 0.14 | 0.11 | -0.11
[8 empty] | 0.14 | 0.11 | -0.11
[8 empty] | 0.14 | 0.11 | -0.11
[8 empty] | 0.14 | 0.11 | -0.11
[8 empty] | 0.14 | 0.11 | -0.11
[8 empty] | 0.14 | 0.11 | -0.11
[8 empty] | 0.14 | 0.11 | -0.11
[8 empty] | 0.14 | 0.11 | -0.11
[8 empty] | 0.13 | 0.1 | -0.1
[8 empty] | 0.13 | 0.1 | -0.1
[8 empty] | 0.12 | 0.09 | -0.09
[8 empty] | 0.12 | 0.09 | -0.09
[8 empty] | 0.12 | 0.09 | -0.09
[8 empty] | 0.12 | 0.09 | -0.09
[8 empty] | 0.12 | 0.09 | -0.09
[8 empty] | 0.11 | 0.08 | -0.08
[8 empty] | 0.1 | 0.07 | -0.07
[8 empty] | 0.09 | 0.06 | -0.06
[8 empty] | 0.09 | 0.06 | -0.06
[8 empty] | 0.09 | 0.06 | -0.06
[8 empty] | 0.09 | 0.06 | -0.06
[8 empty] | 0.1 | 0.07 | -0.07
[8 empty] | 0.11 | 0.08 | -0.08
[8 empty] | 0.12 | 0.09 | -0.09
[8 empty] | 0.12 | 0.09 | -0.09
[8 empty] | 0.13 | 0.1 | -0.1
[8 empty] | 0.14 | 0.11 | -0.11
[8 empty] | 0.14 | 0.11 | -0.11
[8 empty] | 0.14 | 0.11 | -0.11
[8 empty] | 0.14 | 0.11 | -0.11
[8 empty] | 0.14 | 0.11 | -0.11
[8 empty] | 0.14 | 0.11 | -0.11
[8 empty] | 0.16 | 0.13 | -0.13
[8 empty] | 0.15 | 0.12 | -0.12
[8 empty] | 0.15 | 0.12 | -0.12
[8 empty] | 0.14 | 0.11 | -0.11
[8 empty] | 0.14 | 0.11 | -0.11
[8 empty] | 0.15 | 0.12 | -0.12
[8 empty] | 0.16 | 0.13 | -0.13
[8 empty] | 0.16 | 0.13 | -0.13
[8 empty] | 0.15 | 0.12 | -0.12
[8 empty] | 0.15 | 0.12 | -0.12
[8 empty] | 0.14 | 0.11 | -0.11
[8 empty] | 0.14 | 0.11 | -0.11
[8 empty] | 0.14 | 0.11 | -0.11
[8 empty] | 0.14 | 0.11 | -0.11
[8 empty] | 0.15 | 0.12 | -0.12
[8 empty] | 0.16 | 0.13 | -0.13
[8 empty] | 0.16 | 0.13 | -0.13
[8 empty] | 0.17 | 0.14 | -0.14
[8 empty] | 0.17 | 0.14 | -0.14
[8 empty] | 0.17 | 0.14 | -0.14
[8 empty] | 0.17 | 0.14 | -0.14
[8 empty] | 0.17 | 0.14 | -0.14
[8 empty] | 0.16 | 0.13 | -0.13
[8 empty] | 0.16 | 0.13 | -0.13
[8 empty] | 0.16 | 0.13 | -0.13
[8 empty] | 0.16 | 0.13 | -0.13
[8 empty] | 0.15 | 0.12 | -0.12
[8 empty] | 0.15 | 0.12 | -0.12
[8 empty] | 0.15 | 0.12 | -0.12
[8 empty] | 0.16 | 0.13 | -0.13
[8 empty] | 0.16 | 0.13 | -0.13
[8 empty] | 0.17 | 0.14 | -0.14
[8 empty] | 0.16 | 0.13 | -0.13
[8 empty] | 0.16 | 0.13 | -0.13
[8 empty] | 0.15 | 0.12 | -0.12
[8 empty] | 0.15 | 0.12 | -0.12
[8 empty] | 0.15 | 0.12 | -0.12
[8 empty] | 0.15 | 0.12 | -0.12
[8 empty] | 0.16 | 0.13 | -0.13
[8 empty] | 0.17 | 0.14 | -0.14
[8 empty] | 0.17 | 0.14 | -0.14
[8 empty] | 0.17 | 0.14 | -0.14
[8 empty] | 0.17 | 0.14 | -0.14
[8 empty] | 0.17 | 0.14 | -0.14
[8 empty] | 0.17 | 0.14 | -0.14
[8 empty] | 0.17 | 0.14 | -0.14
[8 empty] | 0.16 | 0.13 | -0.13
[8 empty] | 0.16 | 0.13 | -0.13
[8 empty] | 0.16 | 0.13 | -0.13
[8 empty] | 0.16 | 0.13 | -0.13
[8 empty] | 0.16 | 0.13 | -0.13
[8 empty] | 0.16 | 0.13 | -0.13
[8 empty] | 0.15 | 0.12 | -0.12
[8 empty] | 0.16 | 0.13 | -0.13
[8 empty] | 0.16 | 0.13 | -0.13
[8 empty] | 0.16 | 0.13 | -0.13
[8 empty] | 0.16 | 0.13 | -0.13
[8 empty] | 0.15 | 0.12 | -0.12
[8 empty] | 0.15 | 0.12 | -0.12
[8 empty] | 0.15 | 0.12 | -0.12
[8 empty] | 0.15 | 0.12 | -0.12
[8 empty] | 0.15 | 0.12 | -0.12
[8 empty] | 0.15 | 0.12 | -0.12
[8 empty] | 0.16 | 0.13 | -0.13
[8 empty] | 0.17 | 0.14 | -0.14
[8 empty] | 0.17 | 0.14 | -0.14
[8 empty] | 0.17 | 0.14 | -0.14
[8 empty] | 0.17 | 0.14 | -0.14
[8 empty] | 0.17 | 0.14 | -0.14
[8 empty] | 0.16 | 0.13 | -0.13
[8 empty] | 0.16 | 0.13 | -0.13
[8 empty] | 0.16 | 0.13 | -0.13
[8 empty] | 0.16 | 0.13 | -0.13
[8 empty] | 0.15 | 0.12 | -0.12
[8 empty] | 0.15 | 0.12 | -0.12
[8 empty] | 0.15 | 0.12 | -0.12
[8 empty] | 0.15 | 0.12 | -0.12
[8 empty] | 0.15 | 0.12 | -0.12
[8 empty] | 0.16 | 0.13 | -0.13
[8 empty] | 0.16 | 0.13 | -0.13
[8 empty] | 0.16 | 0.13 | -0.13
[8 empty] | 0.15 | 0.12 | -0.12
[8 empty] | 0.14 | 0.11 | -0.11
[8 empty] | 0.14 | 0.11 | -0.11
[8 empty] | 0.14 | 0.11 | -0.11
[8 empty] | 0.14 | 0.11 | -0.11
[8 empty] | 0.15 | 0.12 | -0.12
[8 empty] | 0.15 | 0.12 | -0.12
[8 empty] | 0.16 | 0.13 | -0.13
[8 empty] | 0.16 | 0.13 | -0.13
[8 empty] | 0.16 | 0.13 | -0.13
[8 empty] | 0.16 | 0.13 | -0.13
[8 empty] | 0.16 | 0.13 | -0.13
[8 empty] | 0.16 | 0.13 | -0.13
[8 empty] | 0.16 | 0.13 | -0.13
[8 empty] | 0.15 | 0.12 | -0.12
[8 empty] | 0.15 | 0.12 | -0.12
[8 empty] | 0.14 | 0.11 | -0.11
[8 empty] | 0.14 | 0.11 | -0.11
[8 empty] | 0.14 | 0.11 | -0.11
[8 empty] | 0.14 | 0.11 | -0.11
[8 empty] | 0.14 | 0.11 | -0.11
[8 empty] | 0.15 | 0.12 | -0.12
[8 empty] | 0.15 | 0.12 | -0.12
[8 empty] | 0.15 | 0.12 | -0.12
[8 empty] | 0.14 | 0.11 | -0.11
[8 empty] | 0.14 | 0.11 | -0.11
[8 empty] | 0.14 | 0.11 | -0.11
[8 empty] | 0.14 | 0.11 | -0.11
[8 empty] | 0.14 | 0.11 | -0.11
[8 empty] | 0.15 | 0.12 | -0.12
[8 empty] | 0.15 | 0.12 | -0.12
[8 empty] | 0.15 | 0.12 | -0.12
[8 empty] | 0.16 | 0.13 | -0.13
[8 empty] | 0.16 | 0.13 | -0.13
[8 empty] | 0.16 | 0.13 | -0.13
[8 empty] | 0.15 | 0.12 | -0.12
[8 empty] | 0.15 | 0.12 | -0.12
[8 empty] | 0.15 | 0.12 | -0.12
[8 empty] | 0.15 | 0.12 | -0.12
[8 empty] | 0.14 | 0.11 | -0.11
[8 empty] | 0.13 | 0.1 | -0.1
[8 empty] | 0.13 | 0.1 | -0.1
[8 empty] | 0.13 | 0.1 | -0.1
[8 empty] | 0.13 | 0.1 | -0.1
[8 empty] | 0.13 | 0.1 | -0.1
[8 empty] | 0.13 | 0.1 | -0.1
[8 empty] | 0.13 | 0.1 | -0.1
[8 empty] | 0.13 | 0.1 | -0.1
[8 empty] | 0.12 | 0.09 | -0.09
[8 empty] | 0.11 | 0.08 | -0.08
[8 empty] | 0.1 | 0.07 | -0.07
[8 empty] | 0.1 | 0.07 | -0.07
[8 empty] | 0.1 | 0.07 | -0.07
[8 empty] | 0.11 | 0.08 | -0.08
[8 empty] | 0.13 | 0.1 | -0.1
[8 empty] | 0.13 | 0.1 | -0.1
[8 empty] | 0.14 | 0.11 | -0.11
[8 empty] | 0.14 | 0.11 | -0.11
[8 empty] | 0.14 | 0.11 | -0.11
[8 empty] | 0.14 | 0.11 | -0.11
[8 empty] | 0.14 | 0.11 | -0.11
[8 empty] | 0.14 | 0.11 | -0.11
[8 empty] | 0.1 | 0.07 | -0.07
[8 empty] | 0.08 | 0.05 | -0.05
[8 empty] | 0.08 | 0.05 | -0.05
[8 empty] | 0.07 | 0.04 | -0.04
[8 empty] | 0.07 | 0.04 | -0.04
[8 empty] | 0.07 | 0.04 | -0.04
[8 empty] | 0.07 | 0.04 | -0.04
[8 empty] | 0.07 | 0.04 | -0.04
[8 empty] | 0.07 | 0.04 | -0.04
[8 empty] | 0.06 | 0.03 | -0.03
[8 empty] | 0.05 | 0.02 | -0.02
[8 empty] | 0.04 | 0.01 | -0.01
[8 empty] | 0.04 | 0.01 | -0.01
[8 empty] | 0.04 | 0.01 | -0.01
[8 empty] | 0.04 | 0.01 | -0.01
[8 empty] | 0.07 | 0.04 | -0.04
[8 empty] | 0.07 | 0.04 | -0.04
[8 empty] | 0.1 | 0.07 | -0.07
[8 empty] | 0.11 | 0.08 | -0.08
[8 empty] | 0.15 | 0.12 | -0.12
[8 empty] | 0.15 | 0.12 | -0.12
[8 empty] | 0.15 | 0.12 | -0.12
[8 empty] | 0.15 | 0.12 | -0.12
[8 empty] | 0.15 | 0.12 | -0.12
[8 empty] | 0.15 | 0.12 | -0.12
[8 empty] | 0.15 | 0.12 | -0.12
[8 empty] | 0.14 | 0.11 | -0.11
[8 empty] | 0.13 | 0.1 | -0.1
[8 empty] | 0.13 | 0.1 | -0.1
[8 empty] | 0.14 | 0.11 | -0.11
[8 empty] | 0.15 | 0.12 | -0.12
[8 empty] | 0.15 | 0.12 | -0.12
[8 empty] | 0.16 | 0.13 | -0.13
[8 empty] | 0.16 | 0.13 | -0.13
[8 empty] | 0.15 | 0.12 | -0.12
[8 empty] | 0.14 | 0.11 | -0.11
[8 empty] | 0.14 | 0.11 | -0.11
[8 empty] | 0.14 | 0.11 | -0.11
[8 empty] | 0.14 | 0.11 | -0.11
[8 empty] | 0.14 | 0.11 | -0.11
[8 empty] | 0.15 | 0.12 | -0.12
[8 empty] | 0.16 | 0.13 | -0.13
[8 empty] | 0.17 | 0.14 | -0.14
[8 empty] | 0.17 | 0.14 | -0.14
[8 empty] | 0.17 | 0.14 | -0.14
[8 empty] | 0.17 | 0.14 | -0.14
[8 empty] | 0.16 | 0.13 | -0.13
[8 empty] | 0.16 | 0.13 | -0.13
[8 empty] | 0.16 | 0.13 | -0.13
[8 empty] | 0.15 | 0.12 | -0.12
[8 empty] | 0.15 | 0.12 | -0.12
[8 empty] | 0.14 | 0.11 | -0.11
[8 empty] | 0.14 | 0.11 | -0.11
[8 empty] | 0.14 | 0.11 | -0.11
[8 empty] | 0.15 | 0.12 | -0.12
[8 empty] | 0.16 | 0.13 | -0.13
[8 empty] | 0.17 | 0.14 | -0.14
[8 empty] | 0.16 | 0.13 | -0.13
[8 empty] | 0.16 | 0.13 | -0.13
[8 empty] | 0.15 | 0.12 | -0.12
[8 empty] | 0.15 | 0.12 | -0.12
[8 empty] | 0.15 | 0.12 | -0.12
[8 empty] | 0.15 | 0.12 | -0.12
[8 empty] | 0.16 | 0.13 | -0.13
[8 empty] | 0.16 | 0.13 | -0.13
[8 empty] | 0.17 | 0.14 | -0.14
[8 empty] | 0.17 | 0.14 | -0.14
[8 empty] | 0.17 | 0.14 | -0.14
[8 empty] | 0.17 | 0.14 | -0.14
[8 empty] | 0.17 | 0.14 | -0.14
[8 empty] | 0.17 | 0.14 | -0.14
[8 empty] | 0.17 | 0.14 | -0.14
[8 empty] | 0.16 | 0.13 | -0.13
[8 empty] | 0.16 | 0.13 | -0.13
[8 empty] | 0.16 | 0.13 | -0.13
[8 empty] | 0.16 | 0.13 | -0.13
[8 empty] | 0.16 | 0.13 | -0.13
[8 empty] | 0.16 | 0.13 | -0.13
[8 empty] | 0.16 | 0.13 | -0.13
[8 empty] | 0.17 | 0.14 | -0.14
[8 empty] | 0.17 | 0.14 | -0.14
[8 empty] | 0.17 | 0.14 | -0.14
[8 empty] | 0.16 | 0.13 | -0.13
[8 empty] | 0.15 | 0.12 | -0.12
[8 empty] | 0.15 | 0.12 | -0.12
[8 empty] | 0.15 | 0.12 | -0.12
[8 empty] | 0.15 | 0.12 | -0.12
[8 empty] | 0.16 | 0.13 | -0.13
[8 empty] | 0.17 | 0.14 | -0.14
[8 empty] | 0.17 | 0.14 | -0.14
[8 empty] | 0.17 | 0.14 | -0.14
[8 empty] | 0.17 | 0.14 | -0.14
[8 empty] | 0.17 | 0.14 | -0.14
[8 empty] | 0.17 | 0.14 | -0.14
[8 empty] | 0.17 | 0.14 | -0.14
[8 empty] | 0.17 | 0.14 | -0.14
[8 empty] | 0.16 | 0.13 | -0.13
[8 empty] | 0.16 | 0.13 | -0.13
[8 empty] | 0.16 | 0.13 | -0.13
[8 empty] | 0.16 | 0.13 | -0.13
[8 empty] | 0.16 | 0.13 | -0.13
[8 empty] | 0.16 | 0.13 | -0.13
[8 empty] | 0.16 | 0.13 | -0.13
[8 empty] | 0.17 | 0.14 | -0.14
[8 empty] | 0.17 | 0.14 | -0.14
[8 empty] | 0.17 | 0.14 | -0.14
[8 empty] | 0.16 | 0.13 | -0.13
[8 empty] | 0.15 | 0.12 | -0.12
[8 empty] | 0.15 | 0.12 | -0.12
[8 empty] | 0.15 | 0.12 | -0.12
[8 empty] | 0.15 | 0.12 | -0.12
[8 empty] | 0.15 | 0.12 | -0.12
[8 empty] | 0.16 | 0.13 | -0.13
[8 empty] | 0.17 | 0.14 | -0.14
[8 empty] | 0.17 | 0.14 | -0.14
[8 empty] | 0.17 | 0.14 | -0.14
[8 empty] | 0.17 | 0.14 | -0.14
[8 empty] | 0.17 | 0.14 | -0.14
[8 empty] | 0.16 | 0.13 | -0.13
[8 empty] | 0.16 | 0.13 | -0.13
[8 empty] | 0.16 | 0.13 | -0.13
[8 empty] | 0.16 | 0.13 | -0.13
[8 empty] | 0.15 | 0.12 | -0.12
[8 empty] | 0.15 | 0.12 | -0.12
[8 empty] | 0.15 | 0.12 | -0.12
[8 empty] | 0.15 | 0.12 | -0.12
[8 empty] | 0.15 | 0.12 | -0.12
[8 empty] | 0.16 | 0.13 | -0.13
[8 empty] | 0.17 | 0.14 | -0.14
[8 empty] | 0.16 | 0.13 | -0.13
[8 empty] | 0.16 | 0.13 | -0.13
[8 empty] | 0.14 | 0.11 | -0.11
[8 empty] | 0.14 | 0.11 | -0.11
[8 empty] | 0.14 | 0.11 | -0.11
[8 empty] | 0.14 | 0.11 | -0.11
[8 empty] | 0.15 | 0.12 | -0.12
[8 empty] | 0.16 | 0.13 | -0.13
[8 empty] | 0.16 | 0.13 | -0.13
[8 empty] | 0.16 | 0.13 | -0.13
[8 empty] | 0.17 | 0.14 | -0.14
[8 empty] | 0.17 | 0.14 | -0.14
[8 empty] | 0.17 | 0.14 | -0.14
[8 empty] | 0.16 | 0.13 | -0.13
[8 empty] | 0.16 | 0.13 | -0.13
[8 empty] | 0.16 | 0.13 | -0.13
[8 empty] | 0.15 | 0.12 | -0.12
[8 empty] | 0.14 | 0.11 | -0.11
[8 empty] | 0.14 | 0.11 | -0.11
[8 empty] | 0.14 | 0.11 | -0.11
[8 empty] | 0.14 | 0.11 | -0.11
[8 empty] | 0.14 | 0.11 | -0.11
[8 empty] | 0.14 | 0.11 | -0.11
[8 empty] | 0.14 | 0.11 | -0.11
[8 empty] | 0.13 | 0.1 | -0.1
[8 empty] | 0.12 | 0.09 | -0.09
[8 empty] | 0.11 | 0.08 | -0.08
[8 empty] | 0.1 | 0.07 | -0.07
[8 empty] | 0.1 | 0.07 | -0.07
[8 empty] | 0.11 | 0.08 | -0.08
[8 empty] | 0.11 | 0.08 | -0.08
[8 empty] | 0.13 | 0.1 | -0.1
[8 empty] | 0.14 | 0.11 | -0.11
[8 empty] | 0.14 | 0.11 | -0.11
[8 empty] | 0.14 | 0.11 | -0.11
[8 empty] | 0.15 | 0.12 | -0.12
[8 empty] | 0.14 | 0.11 | -0.11
[8 empty] | 0.14 | 0.11 | -0.11
[8 empty] | 0.14 | 0.11 | -0.11
[8 empty] | 0.13 | 0.1 | -0.1
[8 empty] | 0.11 | 0.08 | -0.08
[8 empty] | 0.1 | 0.07 | -0.07
[8 empty] | 0.1 | 0.07 | -0.07
[8 empty] | 0.1 | 0.07 | -0.07
[8 empty] | 0.09 | 0.06 | -0.06
[8 empty] | 0.1 | 0.07 | -0.07
[8 empty] | 0.09 | 0.06 | -0.06
[8 empty] | 0.09 | 0.06 | -0.06
[8 empty] | 0.08 | 0.05 | -0.05
[8 empty] | 0.04 | 0.01 | -0.01
[8 empty] | 0.04 | 0.01 | -0.01
[8 empty] | 0.04 | 0.01 | -0.01
[8 empty] | 0.04 | 0.01 | -0.01
[8 empty] | 0.06 | 0.03 | -0.03
[8 empty] | 0.08 | 0.05 | -0.05
[8 empty] | 0.09 | 0.06 | -0.06
[8 empty] | 0.1 | 0.07 | -0.07
[8 empty] | 0.13 | 0.1 | -0.1
[8 empty] | 0.14 | 0.11 | -0.11
[8 empty] | 0.15 | 0.12 | -0.12
[8 empty] | 0.14 | 0.11 | -0.11
[8 empty] | 0.14 | 0.11 | -0.11
[8 empty] | 0.14 | 0.11 | -0.11
[8 empty] | 0.14 | 0.11 | -0.11
[8 empty] | 0.13 | 0.1 | -0.1
[8 empty] | 0.13 | 0.1 | -0.1
[8 empty] | 0.12 | 0.09 | -0.09
[8 empty] | 0.12 | 0.09 | -0.09
[8 empty] | 0.12 | 0.09 | -0.09
[8 empty] | 0.13 | 0.1 | -0.1
[8 empty] | 0.15 | 0.12 | -0.12
[8 empty] | 0.16 | 0.13 | -0.13
[8 empty] | 0.15 | 0.12 | -0.12
[8 empty] | 0.14 | 0.11 | -0.11
[8 empty] | 0.14 | 0.11 | -0.11
[8 empty] | 0.13 | 0.1 | -0.1
[8 empty] | 0.12 | 0.09 | -0.09
[8 empty] | 0.13 | 0.1 | -0.1
[8 empty] | 0.14 | 0.11 | -0.11
[8 empty] | 0.15 | 0.12 | -0.12
[8 empty] | 0.17 | 0.14 | -0.14
[8 empty] | 0.17 | 0.14 | -0.14
[8 empty] | 0.17 | 0.14 | -0.14
[8 empty] | 0.17 | 0.14 | -0.14
[8 empty] | 0.17 | 0.14 | -0.14
[8 empty] | 0.16 | 0.13 | -0.13
[8 empty] | 0.16 | 0.13 | -0.13
[8 empty] | 0.16 | 0.13 | -0.13
[8 empty] | 0.16 | 0.13 | -0.13
[8 empty] | 0.16 | 0.13 | -0.13
[8 empty] | 0.15 | 0.12 | -0.12
[8 empty] | 0.15 | 0.12 | -0.12
[8 empty] | 0.15 | 0.12 | -0.12
[8 empty] | 0.16 | 0.13 | -0.13
[8 empty] | 0.17 | 0.14 | -0.14
[8 empty] | 0.17 | 0.14 | -0.14
[8 empty] | 0.17 | 0.14 | -0.14
[8 empty] | 0.16 | 0.13 | -0.13
[8 empty] | 0.15 | 0.12 | -0.12
[8 empty] | 0.14 | 0.11 | -0.11
[8 empty] | 0.14 | 0.11 | -0.11
[8 empty] | 0.14 | 0.11 | -0.11
[8 empty] | 0.15 | 0.12 | -0.12
[8 empty] | 0.16 | 0.13 | -0.13
[8 empty] | 0.16 | 0.13 | -0.13
[8 empty] | 0.17 | 0.14 | -0.14
[8 empty] | 0.17 | 0.14 | -0.14
[8 empty] | 0.17 | 0.14 | -0.14
[8 empty] | 0.17 | 0.14 | -0.14
[8 empty] | 0.16 | 0.13 | -0.13
[8 empty] | 0.16 | 0.13 | -0.13
[8 empty] | 0.16 | 0.13 | -0.13
[8 empty] | 0.15 | 0.12 | -0.12
[8 empty] | 0.15 | 0.12 | -0.12
[8 empty] | 0.14 | 0.11 | -0.11
[8 empty] | 0.14 | 0.11 | -0.11
[8 empty] | 0.14 | 0.11 | -0.11
[8 empty] | 0.15 | 0.12 | -0.12
[8 empty] | 0.16 | 0.13 | -0.13
[8 empty] | 0.16 | 0.13 | -0.13
[8 empty] | 0.16 | 0.13 | -0.13
[8 empty] | 0.16 | 0.13 | -0.13
[8 empty] | 0.14 | 0.11 | -0.11
[8 empty] | 0.14 | 0.11 | -0.11
[8 empty] | 0.14 | 0.11 | -0.11
[8 empty] | 0.14 | 0.11 | -0.11
[8 empty] | 0.15 | 0.12 | -0.12
[8 empty] | 0.16 | 0.13 | -0.13
[8 empty] | 0.16 | 0.13 | -0.13
[8 empty] | 0.17 | 0.14 | -0.14
[8 empty] | 0.17 | 0.14 | -0.14
[8 empty] | 0.17 | 0.14 | -0.14
[8 empty] | 0.16 | 0.13 | -0.13
[8 empty] | 0.16 | 0.13 | -0.13
[8 empty] | 0.16 | 0.13 | -0.13
[8 empty] | 0.16 | 0.13 | -0.13
[8 empty] | 0.15 | 0.12 | -0.12
[8 empty] | 0.14 | 0.11 | -0.11
[8 empty] | 0.13 | 0.1 | -0.1
[8 empty] | 0.13 | 0.1 | -0.1
[8 empty] | 0.13 | 0.1 | -0.1
[8 empty] | 0.14 | 0.11 | -0.11
[8 empty] | 0.15 | 0.12 | -0.12
[8 empty] | 0.15 | 0.12 | -0.12
[8 empty] | 0.15 | 0.12 | -0.12
[8 empty] | 0.14 | 0.11 | -0.11
[8 empty] | 0.12 | 0.09 | -0.09
[8 empty] | 0.11 | 0.08 | -0.08
[8 empty] | 0.11 | 0.08 | -0.08
[8 empty] | 0.11 | 0.08 | -0.08
[8 empty] | 0.12 | 0.09 | -0.09
[8 empty] | 0.13 | 0.1 | -0.1
[8 empty] | 0.14 | 0.11 | -0.11
[8 empty] | 0.14 | 0.11 | -0.11
[8 empty] | 0.15 | 0.12 | -0.12
[8 empty] | 0.15 | 0.12 | -0.12
[8 empty] | 0.15 | 0.12 | -0.12
[8 empty] | 0.14 | 0.11 | -0.11
[8 empty] | 0.14 | 0.11 | -0.11
[8 empty] | 0.14 | 0.11 | -0.11
[8 empty] | 0.13 | 0.1 | -0.1
[8 empty] | 0.12 | 0.09 | -0.09
[8 empty] | 0.12 | 0.09 | -0.09
[8 empty] | 0.13 | 0.1 | -0.1
[8 empty] | 0.13 | 0.1 | -0.1
[8 empty] | 0.13 | 0.1 | -0.1
[8 empty] | 0.15 | 0.12 | -0.12
[8 empty] | 0.15 | 0.12 | -0.12
[8 empty] | 0.15 | 0.12 | -0.12
[8 empty] | 0.14 | 0.11 | -0.11
[8 empty] | 0.14 | 0.11 | -0.11
[8 empty] | 0.13 | 0.1 | -0.1
[8 empty] | 0.12 | 0.09 | -0.09
[8 empty] | 0.13 | 0.1 | -0.1
[8 empty] | 0.14 | 0.11 | -0.11
[8 empty] | 0.14 | 0.11 | -0.11
[8 empty] | 0.15 | 0.12 | -0.12
[8 empty] | 0.15 | 0.12 | -0.12
[8 empty] | 0.15 | 0.12 | -0.12
[8 empty] | 0.15 | 0.12 | -0.12
[8 empty] | 0.15 | 0.12 | -0.12
[8 empty] | 0.12 | 0.09 | -0.09
[8 empty] | 0.12 | 0.09 | -0.09
[8 empty] | 0.12 | 0.09 | -0.09
[8 empty] | 0.11 | 0.08 | -0.08
[8 empty] | 0.11 | 0.08 | -0.08
[8 empty] | 0.1 | 0.07 | -0.07
[8 empty] | 0.1 | 0.07 | -0.07
[8 empty] | 0.1 | 0.07 | -0.07
[8 empty] | 0.1 | 0.07 | -0.07
[8 empty] | 0.1 | 0.07 | -0.07
[8 empty] | 0.1 | 0.07 | -0.07
[8 empty] | 0.1 | 0.07 | -0.07
[8 empty] | 0.08 | 0.05 | -0.05
[8 empty] | 0.07 | 0.04 | -0.04
[8 empty] | 0.05 | 0.02 | -0.02
[8 empty] | 0.05 | 0.02 | -0.02
[8 empty] | 0.07 | 0.04 | -0.04
[8 empty] | 0.09 | 0.06 | -0.06
[8 empty] | 0.1 | 0.07 | -0.07
[8 empty] | 0.11 | 0.08 | -0.08
[8 empty] | 0.11 | 0.08 | -0.08
[8 empty] | 0.12 | 0.09 | -0.09
[8 empty] | 0.12 | 0.09 | -0.09
[8 empty] | 0.11 | 0.08 | -0.08
[8 empty] | 0.11 | 0.08 | -0.08
[8 empty] | 0.11 | 0.08 | -0.08
[8 empty] | 0.11 | 0.08 | -0.08
[8 empty] | 0.11 | 0.08 | -0.08
[8 empty] | 0.11 | 0.08 | -0.08
[8 empty] | 0.11 | 0.08 | -0.08
[8 empty] | 0.1 | 0.07 | -0.07
[8 empty] | 0.1 | 0.07 | -0.07
[8 empty] | 0.1 | 0.07 | -0.07
[8 empty] | 0.1 | 0.07 | -0.07
[8 empty] | 0.1 | 0.07 | -0.07
[8 empty] | 0.1 | 0.07 | -0.07
[8 empty] | 0.09 | 0.06 | -0.06
[8 empty] | 0.08 | 0.05 | -0.05
[8 empty] | 0.08 | 0.05 | -0.05
[8 empty] | 0.08 | 0.05 | -0.05
[8 empty] | 0.09 | 0.06 | -0.06
[8 empty] | 0.09 | 0.06 | -0.06
[8 empty] | 0.11 | 0.08 | -0.08
[8 empty] | 0.14 | 0.11 | -0.11
[8 empty] | 0.15 | 0.12 | -0.12
[8 empty] | 0.15 | 0.12 | -0.12
[8 empty] | 0.16 | 0.13 | -0.13
[8 empty] | 0.15 | 0.12 | -0.12
[8 empty] | 0.15 | 0.12 | -0.12
[8 empty] | 0.15 | 0.12 | -0.12
[8 empty] | 0.15 | 0.12 | -0.12
[8 empty] | 0.15 | 0.12 | -0.12
[8 empty] | 0.14 | 0.11 | -0.11
[8 empty] | 0.14 | 0.11 | -0.11
[8 empty] | 0.14 | 0.11 | -0.11
[8 empty] | 0.14 | 0.11 | -0.11
[8 empty] | 0.14 | 0.11 | -0.11
[8 empty] | 0.15 | 0.12 | -0.12
[8 empty] | 0.15 | 0.12 | -0.12
[8 empty] | 0.15 | 0.12 | -0.12
[8 empty] | 0.15 | 0.12 | -0.12
[8 empty] | 0.14 | 0.11 | -0.11
[8 empty] | 0.14 | 0.11 | -0.11
[8 empty] | 0.13 | 0.1 | -0.1
[8 empty] | 0.13 | 0.1 | -0.1
[8 empty] | 0.14 | 0.11 | -0.11
[8 empty] | 0.14 | 0.11 | -0.11
[8 empty] | 0.15 | 0.12 | -0.12
[8 empty] | 0.16 | 0.13 | -0.13
[8 empty] | 0.16 | 0.13 | -0.13
[8 empty] | 0.16 | 0.13 | -0.13
[8 empty] | 0.16 | 0.13 | -0.13
[8 empty] | 0.15 | 0.12 | -0.12
[8 empty] | 0.14 | 0.11 | -0.11
[8 empty] | 0.14 | 0.11 | -0.11
[8 empty] | 0.14 | 0.11 | -0.11
[8 empty] | 0.12 | 0.09 | -0.09
[8 empty] | 0.12 | 0.09 | -0.09
[8 empty] | 0.11 | 0.08 | -0.08
[8 empty] | 0.12 | 0.09 | -0.09
[8 empty] | 0.14 | 0.11 | -0.11
[8 empty] | 0.15 | 0.12 | -0.12
[8 empty] | 0.16 | 0.13 | -0.13
[8 empty] | 0.16 | 0.13 | -0.13
[8 empty] | 0.16 | 0.13 | -0.13
[8 empty] | 0.15 | 0.12 | -0.12
[8 empty] | 0.15 | 0.12 | -0.12
[8 empty] | 0.15 | 0.12 | -0.12
[8 empty] | 0.15 | 0.12 | -0.12
[8 empty] | 0.16 | 0.13 | -0.13
[8 empty] | 0.16 | 0.13 | -0.13
[8 empty] | 0.17 | 0.14 | -0.14
[8 empty] | 0.17 | 0.14 | -0.14
[8 empty] | 0.17 | 0.14 | -0.14
[8 empty] | 0.17 | 0.14 | -0.14
[8 empty] | 0.17 | 0.14 | -0.14
[8 empty] | 0.17 | 0.14 | -0.14
[8 empty] | 0.16 | 0.13 | -0.13
[8 empty] | 0.16 | 0.13 | -0.13
[8 empty] | 0.16 | 0.13 | -0.13
[8 empty] | 0.15 | 0.12 | -0.12
[8 empty] | 0.15 | 0.12 | -0.12
[8 empty] | 0.15 | 0.12 | -0.12
[8 empty] | 0.15 | 0.12 | -0.12
[8 empty] | 0.16 | 0.13 | -0.13
[8 empty] | 0.17 | 0.14 | -0.14
[8 empty] | 0.17 | 0.14 | -0.14
[8 empty] | 0.17 | 0.14 | -0.14
[8 empty] | 0.16 | 0.13 | -0.13
[8 empty] | 0.15 | 0.12 | -0.12
[8 empty] | 0.15 | 0.12 | -0.12
[8 empty] | 0.15 | 0.12 | -0.12
[8 empty] | 0.15 | 0.12 | -0.12
[8 empty] | 0.15 | 0.12 | -0.12
[8 empty] | 0.16 | 0.13 | -0.13
[8 empty] | 0.17 | 0.14 | -0.14
[8 empty] | 0.17 | 0.14 | -0.14
[8 empty] | 0.17 | 0.14 | -0.14
[8 empty] | 0.17 | 0.14 | -0.14
[8 empty] | 0.17 | 0.14 | -0.14
[8 empty] | 0.17 | 0.14 | -0.14
[8 empty] | 0.16 | 0.13 | -0.13
[8 empty] | 0.16 | 0.13 | -0.13
[8 empty] | 0.15 | 0.12 | -0.12
[8 empty] | 0.15 | 0.12 | -0.12
[8 empty] | 0.15 | 0.12 | -0.12
[8 empty] | 0.15 | 0.12 | -0.12
[8 empty] | 0.15 | 0.12 | -0.12
[8 empty] | 0.15 | 0.12 | -0.12
[8 empty] | 0.16 | 0.13 | -0.13
[8 empty] | 0.16 | 0.13 | -0.13
[8 empty] | 0.16 | 0.13 | -0.13
[8 empty] | 0.16 | 0.13 | -0.13
[8 empty] | 0.15 | 0.12 | -0.12
[8 empty] | 0.14 | 0.11 | -0.11
[8 empty] | 0.14 | 0.11 | -0.11
[8 empty] | 0.15 | 0.12 | -0.12
[8 empty] | 0.15 | 0.12 | -0.12
[8 empty] | 0.16 | 0.13 | -0.13
[8 empty] | 0.16 | 0.13 | -0.13
[8 empty] | 0.17 | 0.14 | -0.14
[8 empty] | 0.17 | 0.14 | -0.14
[8 empty] | 0.17 | 0.14 | -0.14
[8 empty] | 0.17 | 0.14 | -0.14
[8 empty] | 0.17 | 0.14 | -0.14
[8 empty] | 0.16 | 0.13 | -0.13
[8 empty] | 0.16 | 0.13 | -0.13
[8 empty] | 0.16 | 0.13 | -0.13
[8 empty] | 0.16 | 0.13 | -0.13
[8 empty] | 0.15 | 0.12 | -0.12
[8 empty] | 0.15 | 0.12 | -0.12
[8 empty] | 0.16 | 0.13 | -0.13
[8 empty] | 0.16 | 0.13 | -0.13
[8 empty] | 0.16 | 0.13 | -0.13
[8 empty] | 0.17 | 0.14 | -0.14
[8 empty] | 0.17 | 0.14 | -0.14
[8 empty] | 0.17 | 0.14 | -0.14
[8 empty] | 0.16 | 0.13 | -0.13
[8 empty] | 0.16 | 0.13 | -0.13
[8 empty] | 0.16 | 0.13 | -0.13
[8 empty] | 0.16 | 0.13 | -0.13
[8 empty] | 0.16 | 0.13 | -0.13
[8 empty] | 0.17 | 0.14 | -0.14
[8 empty] | 0.17 | 0.14 | -0.14
[8 empty] | 0.17 | 0.14 | -0.14
[8 empty] | 0.17 | 0.14 | -0.14
[8 empty] | 0.17 | 0.14 | -0.14
[8 empty] | 0.17 | 0.14 | -0.14
[8 empty] | 0.17 | 0.14 | -0.14
[8 empty] | 0.17 | 0.14 | -0.14
[8 empty] | 0.17 | 0.14 | -0.14
[8 empty] | 0.16 | 0.13 | -0.13
[8 empty] | 0.16 | 0.13 | -0.13
[8 empty] | 0.16 | 0.13 | -0.13
[8 empty] | 0.16 | 0.13 | -0.13
[8 empty] | 0.16 | 0.13 | -0.13
[8 empty] | 0.16 | 0.13 | -0.13
[8 empty] | 0.16 | 0.13 | -0.13
[8 empty] | 0.16 | 0.13 | -0.13
[8 empty] | 0.16 | 0.13 | -0.13
[8 empty] | 0.16 | 0.13 | -0.13
[8 empty] | 0.15 | 0.12 | -0.12
[8 empty] | 0.15 | 0.12 | -0.12
[8 empty] | 0.15 | 0.12 | -0.12
[8 empty] | 0.15 | 0.12 | -0.12
[8 empty] | 0.16 | 0.13 | -0.13
[8 empty] | 0.16 | 0.13 | -0.13
[8 empty] | 0.16 | 0.13 | -0.13
[8 empty] | 0.17 | 0.14 | -0.14
[8 empty] | 0.17 | 0.14 | -0.14
[8 empty] | 0.17 | 0.14 | -0.14
[8 empty] | 0.17 | 0.14 | -0.14
[8 empty] | 0.16 | 0.13 | -0.13
[8 empty] | 0.16 | 0.13 | -0.13
[8 empty] | 0.16 | 0.13 | -0.13
[8 empty] | 0.16 | 0.13 | -0.13
[8 empty] | 0.16 | 0.13 | -0.13
[8 empty] | 0.15 | 0.12 | -0.12
[8 empty] | 0.15 | 0.12 | -0.12
[8 empty] | 0.15 | 0.12 | -0.12
[8 empty] | 0.15 | 0.12 | -0.12
[8 empty] | 0.15 | 0.12 | -0.12
[8 empty] | 0.15 | 0.12 | -0.12
[8 empty] | 0.14 | 0.11 | -0.11
[8 empty] | 0.13 | 0.1 | -0.1
[8 empty] | 0.12 | 0.09 | -0.09
[8 empty] | 0.12 | 0.09 | -0.09
[8 empty] | 0.12 | 0.09 | -0.09
[8 empty] | 0.12 | 0.09 | -0.09
[8 empty] | 0.13 | 0.1 | -0.1
[8 empty] | 0.15 | 0.12 | -0.12
[8 empty] | 0.15 | 0.12 | -0.12
[8 empty] | 0.16 | 0.13 | -0.13
[8 empty] | 0.16 | 0.13 | -0.13
[8 empty] | 0.16 | 0.13 | -0.13
[8 empty] | 0.16 | 0.13 | -0.13
[8 empty] | 0.16 | 0.13 | -0.13
[8 empty] | 0.16 | 0.13 | -0.13
[8 empty] | 0.16 | 0.13 | -0.13
[8 empty] | 0.16 | 0.13 | -0.13
[8 empty] | 0.15 | 0.12 | -0.12
[8 empty] | 0.15 | 0.12 | -0.12
[8 empty] | 0.15 | 0.12 | -0.12
[8 empty] | 0.15 | 0.12 | -0.12
[8 empty] | 0.16 | 0.13 | -0.13
[8 empty] | 0.17 | 0.14 | -0.14
[8 empty] | 0.17 | 0.14 | -0.14
[8 empty] | 0.17 | 0.14 | -0.14
[8 empty] | 0.17 | 0.14 | -0.14
[8 empty] | 0.16 | 0.13 | -0.13
[8 empty] | 0.16 | 0.13 | -0.13
[8 empty] | 0.16 | 0.13 | -0.13
[8 empty] | 0.16 | 0.13 | -0.13
[8 empty] | 0.16 | 0.13 | -0.13
[8 empty] | 0.17 | 0.14 | -0.14
[8 empty] | 0.17 | 0.14 | -0.14
[8 empty] | 0.17 | 0.14 | -0.14
[8 empty] | 0.17 | 0.14 | -0.14
[8 empty] | 0.17 | 0.14 | -0.14
[8 empty] | 0.17 | 0.14 | -0.14
[8 empty] | 0.17 | 0.14 | -0.14
[8 empty] | 0.17 | 0.14 | -0.14
[8 empty] | 0.16 | 0.13 | -0.13
[8 empty] | 0.16 | 0.13 | -0.13
[8 empty] | 0.16 | 0.13 | -0.13
[8 empty] | 0.16 | 0.13 | -0.13
[8 empty] | 0.15 | 0.12 | -0.12
[8 empty] | 0.16 | 0.13 | -0.13
[8 empty] | 0.16 | 0.13 | -0.13
[8 empty] | 0.17 | 0.14 | -0.14
[8 empty] | 0.17 | 0.14 | -0.14
[8 empty] | 0.17 | 0.14 | -0.14
[8 empty] | 0.16 | 0.13 | -0.13
[8 empty] | 0.16 | 0.13 | -0.13
[8 empty] | 0.15 | 0.12 | -0.12
[8 empty] | 0.15 | 0.12 | -0.12
[8 empty] | 0.15 | 0.12 | -0.12
[8 empty] | 0.16 | 0.13 | -0.13
[8 empty] | 0.16 | 0.13 | -0.13
[8 empty] | 0.17 | 0.14 | -0.14
[8 empty] | 0.17 | 0.14 | -0.14
[8 empty] | 0.17 | 0.14 | -0.14
[8 empty] | 0.17 | 0.14 | -0.14
[8 empty] | 0.17 | 0.14 | -0.14
[8 empty] | 0.17 | 0.14 | -0.14
[8 empty] | 0.17 | 0.14 | -0.14
[8 empty] | 0.17 | 0.14 | -0.14
[8 empty] | 0.16 | 0.13 | -0.13
[8 empty] | 0.16 | 0.13 | -0.13
[8 empty] | 0.15 | 0.12 | -0.12
[8 empty] | 0.15 | 0.12 | -0.12
[8 empty] | 0.15 | 0.12 | -0.12
[8 empty] | 0.16 | 0.13 | -0.13
[8 empty] | 0.16 | 0.13 | -0.13
[8 empty] | 0.17 | 0.14 | -0.14
[8 empty] | 0.17 | 0.14 | -0.14
[8 empty] | 0.16 | 0.13 | -0.13
[8 empty] | 0.15 | 0.12 | -0.12
[8 empty] | 0.15 | 0.12 | -0.12
[8 empty] | 0.15 | 0.12 | -0.12
[8 empty] | 0.15 | 0.12 | -0.12
[8 empty] | 0.16 | 0.13 | -0.13
[8 empty] | 0.16 | 0.13 | -0.13
[8 empty] | 0.17 | 0.14 | -0.14
[8 empty] | 0.17 | 0.14 | -0.14
[8 empty] | 0.17 | 0.14 | -0.14
[8 empty] | 0.17 | 0.14 | -0.14
[8 empty] | 0.17 | 0.14 | -0.14
[8 empty] | 0.17 | 0.14 | -0.14
[8 empty] | 0.17 | 0.14 | -0.14
[8 empty] | 0.16 | 0.13 | -0.13
[8 empty] | 0.15 | 0.12 | -0.12
[8 empty] | 0.15 | 0.12 | -0.12
[8 empty] | 0.14 | 0.11 | -0.11
[8 empty] | 0.14 | 0.11 | -0.11
[8 empty] | 0.14 | 0.11 | -0.11
[8 empty] | 0.15 | 0.12 | -0.12
[8 empty] | 0.15 | 0.12 | -0.12
[8 empty] | 0.16 | 0.13 | -0.13
[8 empty] | 0.15 | 0.12 | -0.12
[8 empty] | 0.14 | 0.11 | -0.11
[8 empty] | 0.13 | 0.1 | -0.1
[8 empty] | 0.12 | 0.09 | -0.09
[8 empty] | 0.13 | 0.1 | -0.1
[8 empty] | 0.13 | 0.1 | -0.1
[8 empty] | 0.13 | 0.1 | -0.1
[8 empty] | 0.15 | 0.12 | -0.12
[8 empty] | 0.16 | 0.13 | -0.13
[8 empty] | 0.16 | 0.13 | -0.13
[8 empty] | 0.17 | 0.14 | -0.14
[8 empty] | 0.16 | 0.13 | -0.13
[8 empty] | 0.16 | 0.13 | -0.13
[8 empty] | 0.16 | 0.13 | -0.13
[8 empty] | 0.16 | 0.13 | -0.13
[8 empty] | 0.16 | 0.13 | -0.13
[8 empty] | 0.16 | 0.13 | -0.13
[8 empty] | 0.15 | 0.12 | -0.12
[8 empty] | 0.15 | 0.12 | -0.12
[8 empty] | 0.15 | 0.12 | -0.12
[8 empty] | 0.15 | 0.12 | -0.12
[8 empty] | 0.16 | 0.13 | -0.13
[8 empty] | 0.16 | 0.13 | -0.13
[8 empty] | 0.17 | 0.14 | -0.14
[8 empty] | 0.16 | 0.13 | -0.13
[8 empty] | 0.16 | 0.13 | -0.13
[8 empty] | 0.15 | 0.12 | -0.12
[8 empty] | 0.14 | 0.11 | -0.11
[8 empty] | 0.14 | 0.11 | -0.11
[8 empty] | 0.15 | 0.12 | -0.12
[8 empty] | 0.16 | 0.13 | -0.13
[8 empty] | 0.16 | 0.13 | -0.13
[8 empty] | 0.17 | 0.14 | -0.14
[8 empty] | 0.17 | 0.14 | -0.14
[8 empty] | 0.17 | 0.14 | -0.14
[8 empty] | 0.17 | 0.14 | -0.14
[8 empty] | 0.17 | 0.14 | -0.14
[8 empty] | 0.17 | 0.14 | -0.14
[8 empty] | 0.17 | 0.14 | -0.14
[8 empty] | 0.16 | 0.13 | -0.13
[8 empty] | 0.16 | 0.13 | -0.13
[8 empty] | 0.16 | 0.13 | -0.13
[8 empty] | 0.16 | 0.13 | -0.13
[8 empty] | 0.15 | 0.12 | -0.12
[8 empty] | 0.15 | 0.12 | -0.12
[8 empty] | 0.15 | 0.12 | -0.12
[8 empty] | 0.15 | 0.12 | -0.12
[8 empty] | 0.16 | 0.13 | -0.13
[8 empty] | 0.16 | 0.13 | -0.13
[8 empty] | 0.15 | 0.12 | -0.12
[8 empty] | 0.15 | 0.12 | -0.12
[8 empty] | 0.14 | 0.11 | -0.11
[8 empty] | 0.14 | 0.11 | -0.11
[8 empty] | 0.14 | 0.11 | -0.11
[8 empty] | 0.15 | 0.12 | -0.12
[8 empty] | 0.16 | 0.13 | -0.13
[8 empty] | 0.16 | 0.13 | -0.13
[8 empty] | 0.17 | 0.14 | -0.14
[8 empty] | 0.17 | 0.14 | -0.14
[8 empty] | 0.16 | 0.13 | -0.13
[8 empty] | 0.16 | 0.13 | -0.13
[8 empty] | 0.16 | 0.13 | -0.13
[8 empty] | 0.16 | 0.13 | -0.13
[8 empty] | 0.16 | 0.13 | -0.13
[8 empty] | 0.16 | 0.13 | -0.13
[8 empty] | 0.15 | 0.12 | -0.12
[8 empty] | 0.15 | 0.12 | -0.12
[8 empty] | 0.14 | 0.11 | -0.11
[8 empty] | 0.14 | 0.11 | -0.11
[8 empty] | 0.14 | 0.11 | -0.11
[8 empty] | 0.15 | 0.12 | -0.12
[8 empty] | 0.15 | 0.12 | -0.12
[8 empty] | 0.15 | 0.12 | -0.12
[8 empty] | 0.14 | 0.11 | -0.11
[8 empty] | 0.12 | 0.09 | -0.09
[8 empty] | 0.12 | 0.09 | -0.09
[8 empty] | 0.13 | 0.1 | -0.1
[8 empty] | 0.13 | 0.1 | -0.1
[8 empty] | 0.14 | 0.11 | -0.11
[8 empty] | 0.15 | 0.12 | -0.12
[8 empty] | 0.16 | 0.13 | -0.13
[8 empty] | 0.17 | 0.14 | -0.14
[8 empty] | 0.17 | 0.14 | -0.14
[8 empty] | 0.17 | 0.14 | -0.14
[8 empty] | 0.16 | 0.13 | -0.13
[8 empty] | 0.16 | 0.13 | -0.13
[8 empty] | 0.16 | 0.13 | -0.13
[8 empty] | 0.16 | 0.13 | -0.13
[8 empty] | 0.16 | 0.13 | -0.13
[8 empty] | 0.16 | 0.13 | -0.13
[8 empty] | 0.16 | 0.13 | -0.13
[8 empty] | 0.15 | 0.12 | -0.12
[8 empty] | 0.15 | 0.12 | -0.12
[8 empty] | 0.16 | 0.13 | -0.13
[8 empty] | 0.17 | 0.14 | -0.14
[8 empty] | 0.17 | 0.14 | -0.14
[8 empty] | 0.17 | 0.14 | -0.14
[8 empty] | 0.17 | 0.14 | -0.14
[8 empty] | 0.16 | 0.13 | -0.13
[8 empty] | 0.15 | 0.12 | -0.12
[8 empty] | 0.15 | 0.12 | -0.12
[8 empty] | 0.15 | 0.12 | -0.12
[8 empty] | 0.16 | 0.13 | -0.13
[8 empty] | 0.17 | 0.14 | -0.14
[8 empty] | 0.17 | 0.14 | -0.14
[8 empty] | 0.17 | 0.14 | -0.14
[8 empty] | 0.17 | 0.14 | -0.14
[8 empty] | 0.17 | 0.14 | -0.14
[8 empty] | 0.17 | 0.14 | -0.14
[8 empty] | 0.16 | 0.13 | -0.13
[8 empty] | 0.16 | 0.13 | -0.13
[8 empty] | 0.15 | 0.12 | -0.12
[8 empty] | 0.15 | 0.12 | -0.12
[8 empty] | 0.14 | 0.11 | -0.11
[8 empty] | 0.14 | 0.11 | -0.11
[8 empty] | 0.14 | 0.11 | -0.11
[8 empty] | 0.13 | 0.1 | -0.1
[8 empty] | 0.14 | 0.11 | -0.11
[8 empty] | 0.15 | 0.12 | -0.12
[8 empty] | 0.16 | 0.13 | -0.13
[8 empty] | 0.16 | 0.13 | -0.13
[8 empty] | 0.14 | 0.11 | -0.11
[8 empty] | 0.12 | 0.09 | -0.09
[8 empty] | 0.12 | 0.09 | -0.09
[8 empty] | 0.12 | 0.09 | -0.09
[8 empty] | 0.12 | 0.09 | -0.09
[8 empty] | 0.13 | 0.1 | -0.1
[8 empty] | 0.14 | 0.11 | -0.11
[8 empty] | 0.15 | 0.12 | -0.12
[8 empty] | 0.15 | 0.12 | -0.12
[8 empty] | 0.15 | 0.12 | -0.12
[8 empty] | 0.15 | 0.12 | -0.12
[8 empty] | 0.15 | 0.12 | -0.12
[8 empty] | 0.15 | 0.12 | -0.12
[8 empty] | 0.15 | 0.12 | -0.12
[8 empty] | 0.14 | 0.11 | -0.11
[8 empty] | 0.14 | 0.11 | -0.11
[8 empty] | 0.13 | 0.1 | -0.1
[8 empty] | 0.12 | 0.09 | -0.09
[8 empty] | 0.12 | 0.09 | -0.09
[8 empty] | 0.12 | 0.09 | -0.09
[8 empty] | 0.13 | 0.1 | -0.1
[8 empty] | 0.14 | 0.11 | -0.11
[8 empty] | 0.14 | 0.11 | -0.11
[8 empty] | 0.14 | 0.11 | -0.11
[8 empty] | 0.13 | 0.1 | -0.1
[8 empty] | 0.12 | 0.09 | -0.09
[8 empty] | 0.11 | 0.08 | -0.08
[8 empty] | 0.11 | 0.08 | -0.08
[8 empty] | 0.11 | 0.08 | -0.08
[8 empty] | 0.13 | 0.1 | -0.1
[8 empty] | 0.13 | 0.1 | -0.1
[8 empty] | 0.14 | 0.11 | -0.11
[8 empty] | 0.14 | 0.11 | -0.11
[8 empty] | 0.15 | 0.12 | -0.12
[8 empty] | 0.15 | 0.12 | -0.12
[8 empty] | 0.14 | 0.11 | -0.11
[8 empty] | 0.13 | 0.1 | -0.1
[8 empty] | 0.13 | 0.1 | -0.1
[8 empty] | 0.13 | 0.1 | -0.1
[8 empty] | 0.12 | 0.09 | -0.09
[8 empty] | 0.12 | 0.09 | -0.09
[8 empty] | 0.12 | 0.09 | -0.09
[8 empty] | 0.11 | 0.08 | -0.08
[8 empty] | 0.11 | 0.08 | -0.08
[8 empty] | 0.12 | 0.09 | -0.09
[8 empty] | 0.14 | 0.11 | -0.11
[8 empty] | 0.14 | 0.11 | -0.11
[8 empty] | 0.14 | 0.11 | -0.11
[8 empty] | 0.14 | 0.11 | -0.11
[8 empty] | 0.14 | 0.11 | -0.11
[8 empty] | 0.12 | 0.09 | -0.09
[8 empty] | 0.12 | 0.09 | -0.09
[8 empty] | 0.12 | 0.09 | -0.09
[8 empty] | 0.13 | 0.1 | -0.1
[8 empty] | 0.13 | 0.1 | -0.1
[8 empty] | 0.13 | 0.1 | -0.1
[8 empty] | 0.13 | 0.1 | -0.1
[8 empty] | 0.15 | 0.12 | -0.12
[8 empty] | 0.14 | 0.11 | -0.11
[8 empty] | 0.13 | 0.1 | -0.1
[8 empty] | 0.13 | 0.1 | -0.1
[8 empty] | 0.11 | 0.08 | -0.08
[8 empty] | 0.11 | 0.08 | -0.08
[8 empty] | 0.1 | 0.07 | -0.07
[8 empty] | 0.09 | 0.06 | -0.06
[8 empty] | 0.09 | 0.06 | -0.06
[8 empty] | 0.08 | 0.05 | -0.05
[8 empty] | 0.08 | 0.05 | -0.05
[8 empty] | 0.09 | 0.06 | -0.06
[8 empty] | 0.1 | 0.07 | -0.07
[8 empty] | 0.11 | 0.08 | -0.08
[8 empty] | 0.11 | 0.08 | -0.08
[8 empty] | 0.11 | 0.08 | -0.08
[8 empty] | 0.1 | 0.07 | -0.07
[8 empty] | 0.09 | 0.06 | -0.06
[8 empty] | 0.09 | 0.06 | -0.06
[8 empty] | 0.1 | 0.07 | -0.07
[8 empty] | 0.11 | 0.08 | -0.08
[8 empty] | 0.11 | 0.08 | -0.08
[8 empty] | 0.12 | 0.09 | -0.09
[8 empty] | 0.13 | 0.1 | -0.1
[8 empty] | 0.14 | 0.11 | -0.11
[8 empty] | 0.14 | 0.11 | -0.11
[8 empty] | 0.14 | 0.11 | -0.11
[8 empty] | 0.13 | 0.1 | -0.1
[8 empty] | 0.12 | 0.09 | -0.09
[8 empty] | 0.12 | 0.09 | -0.09
[8 empty] | 0.11 | 0.08 | -0.08
[8 empty] | 0.1 | 0.07 | -0.07
[8 empty] | 0.1 | 0.07 | -0.07
[8 empty] | 0.09 | 0.06 | -0.06
[8 empty] | 0.09 | 0.06 | -0.06
[8 empty] | 0.09 | 0.06 | -0.06
[8 empty] | 0.1 | 0.07 | -0.07
[8 empty] | 0.1 | 0.07 | -0.07
[8 empty] | 0.1 | 0.07 | -0.07
[8 empty] | 0.09 | 0.06 | -0.06
[8 empty] | 0.09 | 0.06 | -0.06
[8 empty] | 0.08 | 0.05 | -0.05
[8 empty] | 0.08 | 0.05 | -0.05
[8 empty] | 0.09 | 0.06 | -0.06
[8 empty] | 0.1 | 0.07 | -0.07
[8 empty] | 0.12 | 0.09 | -0.09
[8 empty] | 0.13 | 0.1 | -0.1
[8 empty] | 0.13 | 0.1 | -0.1
[8 empty] | 0.14 | 0.11 | -0.11
[8 empty] | 0.14 | 0.11 | -0.11
[8 empty] | 0.13 | 0.1 | -0.1
[8 empty] | 0.13 | 0.1 | -0.1
[8 empty] | 0.12 | 0.09 | -0.09
[8 empty] | 0.11 | 0.08 | -0.08
[8 empty] | 0.1 | 0.07 | -0.07
[8 empty] | 0.08 | 0.05 | -0.05
[8 empty] | 0.07 | 0.04 | -0.04
[8 empty] | 0.07 | 0.04 | -0.04
[8 empty] | 0.07 | 0.04 | -0.04
[8 empty] | 0.07 | 0.04 | -0.04
[8 empty] | 0.07 | 0.04 | -0.04
[8 empty] | 0.07 | 0.04 | -0.04
[8 empty] | 0.07 | 0.04 | -0.04
[8 empty] | 0.07 | 0.04 | -0.04
[8 empty] | 0.06 | 0.03 | -0.03
[8 empty] | 0.06 | 0.03 | -0.03
[8 empty] | 0.06 | 0.03 | -0.03
[8 empty] | 0.07 | 0.04 | -0.04
[8 empty] | 0.09 | 0.06 | -0.06
[8 empty] | 0.1 | 0.07 | -0.07
[8 empty] | 0.13 | 0.1 | -0.1
[8 empty] | 0.15 | 0.12 | -0.12
[8 empty] | 0.15 | 0.12 | -0.12
[8 empty] | 0.15 | 0.12 | -0.12
[8 empty] | 0.15 | 0.12 | -0.12
[8 empty] | 0.14 | 0.11 | -0.11
[8 empty] | 0.14 | 0.11 | -0.11
[8 empty] | 0.14 | 0.11 | -0.11
[8 empty] | 0.14 | 0.11 | -0.11
[8 empty] | 0.13 | 0.1 | -0.1
[8 empty] | 0.12 | 0.09 | -0.09
[8 empty] | 0.12 | 0.09 | -0.09
[8 empty] | 0.12 | 0.09 | -0.09
[8 empty] | 0.13 | 0.1 | -0.1
[8 empty] | 0.15 | 0.12 | -0.12
[8 empty] | 0.15 | 0.12 | -0.12
[8 empty] | 0.15 | 0.12 | -0.12
[8 empty] | 0.15 | 0.12 | -0.12
[8 empty] | 0.14 | 0.11 | -0.11
[8 empty] | 0.13 | 0.1 | -0.1
[8 empty] | 0.13 | 0.1 | -0.1
[8 empty] | 0.14 | 0.11 | -0.11
[8 empty] | 0.15 | 0.12 | -0.12
[8 empty] | 0.15 | 0.12 | -0.12
[8 empty] | 0.16 | 0.13 | -0.13
[8 empty] | 0.16 | 0.13 | -0.13
[8 empty] | 0.16 | 0.13 | -0.13
[8 empty] | 0.16 | 0.13 | -0.13
[8 empty] | 0.16 | 0.13 | -0.13
[8 empty] | 0.16 | 0.13 | -0.13
[8 empty] | 0.16 | 0.13 | -0.13
[8 empty] | 0.15 | 0.12 | -0.12
[8 empty] | 0.15 | 0.12 | -0.12
[8 empty] | 0.15 | 0.12 | -0.12
[8 empty] | 0.14 | 0.11 | -0.11
[8 empty] | 0.14 | 0.11 | -0.11
[8 empty] | 0.15 | 0.12 | -0.12
[8 empty] | 0.15 | 0.12 | -0.12
[8 empty] | 0.16 | 0.13 | -0.13
[8 empty] | 0.17 | 0.14 | -0.14
[8 empty] | 0.17 | 0.14 | -0.14
[8 empty] | 0.16 | 0.13 | -0.13
[8 empty] | 0.16 | 0.13 | -0.13
[8 empty] | 0.16 | 0.13 | -0.13
[8 empty] | 0.16 | 0.13 | -0.13
[8 empty] | 0.16 | 0.13 | -0.13
[8 empty] | 0.16 | 0.13 | -0.13
[8 empty] | 0.17 | 0.14 | -0.14
[8 empty] | 0.17 | 0.14 | -0.14
[8 empty] | 0.17 | 0.14 | -0.14
[8 empty] | 0.17 | 0.14 | -0.14
[8 empty] | 0.17 | 0.14 | -0.14
[8 empty] | 0.17 | 0.14 | -0.14
[8 empty] | 0.16 | 0.13 | -0.13
[8 empty] | 0.16 | 0.13 | -0.13
[8 empty] | 0.16 | 0.13 | -0.13
[8 empty] | 0.16 | 0.13 | -0.13
[8 empty] | 0.16 | 0.13 | -0.13
[8 empty] | 0.15 | 0.12 | -0.12
[8 empty] | 0.15 | 0.12 | -0.12
[8 empty] | 0.15 | 0.12 | -0.12
[8 empty] | 0.15 | 0.12 | -0.12
[8 empty] | 0.16 | 0.13 | -0.13
[8 empty] | 0.17 | 0.14 | -0.14
[8 empty] | 0.17 | 0.14 | -0.14
[8 empty] | 0.16 | 0.13 | -0.13
[8 empty] | 0.15 | 0.12 | -0.12
[8 empty] | 0.15 | 0.12 | -0.12
[8 empty] | 0.15 | 0.12 | -0.12
[8 empty] | 0.16 | 0.13 | -0.13
[8 empty] | 0.16 | 0.13 | -0.13
[8 empty] | 0.16 | 0.13 | -0.13
[8 empty] | 0.17 | 0.14 | -0.14
[8 empty] | 0.17 | 0.14 | -0.14
[8 empty] | 0.17 | 0.14 | -0.14
[8 empty] | 0.17 | 0.14 | -0.14
[8 empty] | 0.17 | 0.14 | -0.14
[8 empty] | 0.17 | 0.14 | -0.14
[8 empty] | 0.17 | 0.14 | -0.14
[8 empty] | 0.16 | 0.13 | -0.13
[8 empty] | 0.16 | 0.13 | -0.13
[8 empty] | 0.16 | 0.13 | -0.13
[8 empty] | 0.16 | 0.13 | -0.13
[8 empty] | 0.16 | 0.13 | -0.13
[8 empty] | 0.16 | 0.13 | -0.13
[8 empty] | 0.16 | 0.13 | -0.13
[8 empty] | 0.17 | 0.14 | -0.14
[8 empty] | 0.17 | 0.14 | -0.14
[8 empty] | 0.17 | 0.14 | -0.14
[8 empty] | 0.17 | 0.14 | -0.14
[8 empty] | 0.16 | 0.13 | -0.13
[8 empty] | 0.15 | 0.12 | -0.12
[8 empty] | 0.15 | 0.12 | -0.12
[8 empty] | 0.15 | 0.12 | -0.12
[8 empty] | 0.16 | 0.13 | -0.13
[8 empty] | 0.17 | 0.14 | -0.14
[8 empty] | 0.17 | 0.14 | -0.14
[8 empty] | 0.18 | 0.15 | -0.15
[8 empty] | 0.18 | 0.15 | -0.15
[8 empty] | 0.18 | 0.15 | -0.15
[8 empty] | 0.17 | 0.14 | -0.14
[8 empty] | 0.17 | 0.14 | -0.14
[8 empty] | 0.17 | 0.14 | -0.14
[8 empty] | 0.17 | 0.14 | -0.14
[8 empty] | 0.16 | 0.13 | -0.13
[8 empty] | 0.15 | 0.12 | -0.12
[8 empty] | 0.15 | 0.12 | -0.12
[8 empty] | 0.15 | 0.12 | -0.12
[8 empty] | 0.15 | 0.12 | -0.12
[8 empty] | 0.15 | 0.12 | -0.12
[8 empty] | 0.16 | 0.13 | -0.13
[8 empty] | 0.16 | 0.13 | -0.13
[8 empty] | 0.16 | 0.13 | -0.13
[8 empty] | 0.16 | 0.13 | -0.13
[8 empty] | 0.15 | 0.12 | -0.12
[8 empty] | 0.15 | 0.12 | -0.12
[8 empty] | 0.14 | 0.11 | -0.11
[8 empty] | 0.15 | 0.12 | -0.12
[8 empty] | 0.15 | 0.12 | -0.12
[8 empty] | 0.16 | 0.13 | -0.13
[8 empty] | 0.16 | 0.13 | -0.13
[8 empty] | 0.17 | 0.14 | -0.14
[8 empty] | 0.17 | 0.14 | -0.14
[8 empty] | 0.17 | 0.14 | -0.14
[8 empty] | 0.17 | 0.14 | -0.14
[8 empty] | 0.16 | 0.13 | -0.13
[8 empty] | 0.16 | 0.13 | -0.13
[8 empty] | 0.16 | 0.13 | -0.13
[8 empty] | 0.14 | 0.11 | -0.11
[8 empty] | 0.13 | 0.1 | -0.1
[8 empty] | 0.13 | 0.1 | -0.1
[8 empty] | 0.13 | 0.1 | -0.1
[8 empty] | 0.13 | 0.1 | -0.1
[8 empty] | 0.13 | 0.1 | -0.1
[8 empty] | 0.14 | 0.11 | -0.11
[8 empty] | 0.14 | 0.11 | -0.11
[8 empty] | 0.14 | 0.11 | -0.11
[8 empty] | 0.14 | 0.11 | -0.11
[8 empty] | 0.13 | 0.1 | -0.1
[8 empty] | 0.13 | 0.1 | -0.1
[8 empty] | 0.13 | 0.1 | -0.1
[8 empty] | 0.14 | 0.11 | -0.11
[8 empty] | 0.14 | 0.11 | -0.11
[8 empty] | 0.15 | 0.12 | -0.12
[8 empty] | 0.15 | 0.12 | -0.12
[8 empty] | 0.16 | 0.13 | -0.13
[8 empty] | 0.16 | 0.13 | -0.13
[8 empty] | 0.16 | 0.13 | -0.13
[8 empty] | 0.16 | 0.13 | -0.13
[8 empty] | 0.15 | 0.12 | -0.12
[8 empty] | 0.16 | 0.13 | -0.13
[8 empty] | 0.15 | 0.12 | -0.12
[8 empty] | 0.14 | 0.11 | -0.11
[8 empty] | 0.11 | 0.08 | -0.08
[8 empty] | 0.11 | 0.08 | -0.08
[8 empty] | 0.11 | 0.08 | -0.08
[8 empty] | 0.11 | 0.08 | -0.08
[8 empty] | 0.11 | 0.08 | -0.08
[8 empty] | 0.11 | 0.08 | -0.08
[8 empty] | 0.11 | 0.08 | -0.08
[8 empty] | 0.11 | 0.08 | -0.08
[8 empty] | 0.11 | 0.08 | -0.08
[8 empty] | 0.11 | 0.08 | -0.08
[8 empty] | 0.11 | 0.08 | -0.08
[8 empty] | 0.11 | 0.08 | -0.08
[8 empty] | 0.11 | 0.08 | -0.08
[8 empty] | 0.11 | 0.08 | -0.08
[8 empty] | 0.11 | 0.08 | -0.08
[8 empty] | 0.12 | 0.09 | -0.09
[8 empty] | 0.12 | 0.09 | -0.09
[8 empty] | 0.12 | 0.09 | -0.09
[8 empty] | 0.12 | 0.09 | -0.09
[8 empty] | 0.12 | 0.09 | -0.09
[8 empty] | 0.12 | 0.09 | -0.09
[8 empty] | 0.12 | 0.09 | -0.09
[8 empty] | 0.12 | 0.09 | -0.09
[8 empty] | 0.12 | 0.09 | -0.09
[8 empty] | 0.11 | 0.08 | -0.08
[8 empty] | 0.11 | 0.08 | -0.08
[8 empty] | 0.1 | 0.07 | -0.07
[8 empty] | 0.11 | 0.08 | -0.08
[8 empty] | 0.11 | 0.08 | -0.08
[8 empty] | 0.12 | 0.09 | -0.09
[8 empty] | 0.12 | 0.09 | -0.09
[8 empty] | 0.12 | 0.09 | -0.09
[8 empty] | 0.12 | 0.09 | -0.09
[8 empty] | 0.12 | 0.09 | -0.09
[8 empty] | 0.12 | 0.09 | -0.09
[8 empty] | 0.12 | 0.09 | -0.09
[8 empty] | 0.12 | 0.09 | -0.09
[8 empty] | 0.13 | 0.1 | -0.1
[8 empty] | 0.13 | 0.1 | -0.1
[8 empty] | 0.13 | 0.1 | -0.1
[8 empty] | 0.16 | 0.13 | -0.13
[8 empty] | 0.16 | 0.13 | -0.13
[8 empty] | 0.13 | 0.1 | -0.1
[8 empty] | 0.13 | 0.1 | -0.1
[8 empty] | 0.13 | 0.1 | -0.1
[8 empty] | 0.13 | 0.1 | -0.1
[8 empty] | 0.12 | 0.09 | -0.09
[8 empty] | 0.12 | 0.09 | -0.09
[8 empty] | 0.11 | 0.08 | -0.08
[8 empty] | 0.11 | 0.08 | -0.08
[8 empty] | 0.11 | 0.08 | -0.08
[8 empty] | 0.11 | 0.08 | -0.08
[8 empty] | 0.12 | 0.09 | -0.09
[8 empty] | 0.12 | 0.09 | -0.09
[8 empty] | 0.16 | 0.13 | -0.13
[8 empty] | 0.16 | 0.13 | -0.13
[8 empty] | 0.16 | 0.13 | -0.13
[8 empty] | 0.15 | 0.12 | -0.12
[8 empty] | 0.15 | 0.12 | -0.12
[8 empty] | 0.15 | 0.12 | -0.12
[8 empty] | 0.15 | 0.12 | -0.12
[8 empty] | 0.16 | 0.13 | -0.13
[8 empty] | 0.16 | 0.13 | -0.13
[8 empty] | 0.16 | 0.13 | -0.13
[8 empty] | 0.17 | 0.14 | -0.14
[8 empty] | 0.17 | 0.14 | -0.14
[8 empty] | 0.17 | 0.14 | -0.14
[8 empty] | 0.16 | 0.13 | -0.13
[8 empty] | 0.16 | 0.13 | -0.13
[8 empty] | 0.16 | 0.13 | -0.13
[8 empty] | 0.16 | 0.13 | -0.13
[8 empty] | 0.15 | 0.12 | -0.12
[8 empty] | 0.15 | 0.12 | -0.12
[8 empty] | 0.14 | 0.11 | -0.11
[8 empty] | 0.15 | 0.12 | -0.12
[8 empty] | 0.15 | 0.12 | -0.12
[8 empty] | 0.15 | 0.12 | -0.12
[8 empty] | 0.16 | 0.13 | -0.13
[8 empty] | 0.17 | 0.14 | -0.14
[8 empty] | 0.17 | 0.14 | -0.14
[8 empty] | 0.16 | 0.13 | -0.13
[8 empty] | 0.16 | 0.13 | -0.13
[8 empty] | 0.15 | 0.12 | -0.12
[8 empty] | 0.15 | 0.12 | -0.12
[8 empty] | 0.15 | 0.12 | -0.12
[8 empty] | 0.16 | 0.13 | -0.13
[8 empty] | 0.16 | 0.13 | -0.13
[8 empty] | 0.17 | 0.14 | -0.14
[8 empty] | 0.17 | 0.14 | -0.14
[8 empty] | 0.17 | 0.14 | -0.14
[8 empty] | 0.17 | 0.14 | -0.14
[8 empty] | 0.16 | 0.13 | -0.13
[8 empty] | 0.16 | 0.13 | -0.13
[8 empty] | 0.16 | 0.13 | -0.13
[8 empty] | 0.15 | 0.12 | -0.12
[8 empty] | 0.13 | 0.1 | -0.1
[8 empty] | 0.13 | 0.1 | -0.1
[8 empty] | 0.12 | 0.09 | -0.09
[8 empty] | 0.12 | 0.09 | -0.09
[8 empty] | 0.12 | 0.09 | -0.09
[8 empty] | 0.13 | 0.1 | -0.1
[8 empty] | 0.14 | 0.11 | -0.11
[8 empty] | 0.15 | 0.12 | -0.12
[8 empty] | 0.15 | 0.12 | -0.12
[8 empty] | 0.15 | 0.12 | -0.12
[8 empty] | 0.15 | 0.12 | -0.12
[8 empty] | 0.14 | 0.11 | -0.11
[8 empty] | 0.15 | 0.12 | -0.12
[8 empty] | 0.15 | 0.12 | -0.12
[8 empty] | 0.15 | 0.12 | -0.12
[8 empty] | 0.15 | 0.12 | -0.12
[8 empty] | 0.15 | 0.12 | -0.12
[8 empty] | 0.15 | 0.12 | -0.12
[8 empty] | 0.15 | 0.12 | -0.12
[8 empty] | 0.15 | 0.12 | -0.12
[8 empty] | 0.12 | 0.09 | -0.09
[8 empty] | 0.12 | 0.09 | -0.09
[8 empty] | 0.12 | 0.09 | -0.09
[8 empty] | 0.11 | 0.08 | -0.08
[8 empty] | 0.11 | 0.08 | -0.08
[8 empty] | 0.11 | 0.08 | -0.08
[8 empty] | 0.1 | 0.07 | -0.07
[8 empty] | 0.1 | 0.07 | -0.07
[8 empty] | 0.1 | 0.07 | -0.07
[8 empty] | 0.1 | 0.07 | -0.07
[8 empty] | 0.11 | 0.08 | -0.08
[8 empty] | 0.11 | 0.08 | -0.08
[8 empty] | 0.11 | 0.08 | -0.08
[8 empty] | 0.11 | 0.08 | -0.08
[8 empty] | 0.11 | 0.08 | -0.08
[8 empty] | 0.1 | 0.07 | -0.07
[8 empty] | 0.1 | 0.07 | -0.07
[8 empty] | 0.1 | 0.07 | -0.07
[8 empty] | 0.1 | 0.07 | -0.07
[8 empty] | 0.11 | 0.08 | -0.08
[8 empty] | 0.11 | 0.08 | -0.08
[8 empty] | 0.11 | 0.08 | -0.08
[8 empty] | 0.11 | 0.08 | -0.08
[8 empty] | 0.11 | 0.08 | -0.08
[8 empty] | 0.1 | 0.07 | -0.07
[8 empty] | 0.1 | 0.07 | -0.07
[8 empty] | 0.1 | 0.07 | -0.07
[8 empty] | 0.1 | 0.07 | -0.07
[8 empty] | 0.07 | 0.04 | -0.04
[8 empty] | 0.06 | 0.03 | -0.03
[8 empty] | 0.06 | 0.03 | -0.03
[8 empty] | 0.06 | 0.03 | -0.03
[8 empty] | 0.06 | 0.03 | -0.03
[8 empty] | 0.06 | 0.03 | -0.03
[8 empty] | 0.07 | 0.04 | -0.04
[8 empty] | 0.07 | 0.04 | -0.04
[8 empty] | 0.07 | 0.04 | -0.04
[8 empty] | 0.06 | 0.03 | -0.03
[8 empty] | 0.06 | 0.03 | -0.03
[8 empty] | 0.06 | 0.03 | -0.03
[8 empty] | 0.05 | 0.02 | -0.02
[8 empty] | 0.05 | 0.02 | -0.02
[8 empty] | 0.09 | 0.06 | -0.06
[8 empty] | 0.1 | 0.07 | -0.07
[8 empty] | 0.11 | 0.08 | -0.08
[8 empty] | 0.11 | 0.08 | -0.08
[8 empty] | 0.11 | 0.08 | -0.08
[8 empty] | 0.11 | 0.08 | -0.08
[8 empty] | 0.11 | 0.08 | -0.08
[8 empty] | 0.1 | 0.07 | -0.07
[8 empty] | 0.1 | 0.07 | -0.07
[8 empty] | 0.1 | 0.07 | -0.07
[8 empty] | 0.08 | 0.05 | -0.05
[8 empty] | 0.07 | 0.04 | -0.04
[8 empty] | 0.06 | 0.03 | -0.03
[8 empty] | 0.06 | 0.03 | -0.03
[8 empty] | 0.06 | 0.03 | -0.03
[8 empty] | 0.06 | 0.03 | -0.03
[8 empty] | 0.06 | 0.03 | -0.03
[8 empty] | 0.06 | 0.03 | -0.03
[8 empty] | 0.06 | 0.03 | -0.03
[8 empty] | 0.06 | 0.03 | -0.03
[8 empty] | 0.06 | 0.03 | -0.03
[8 empty] | 0.05 | 0.02 | -0.02
[8 empty] | 0.06 | 0.03 | -0.03
[8 empty] | 0.06 | 0.03 | -0.03
[8 empty] | 0.1 | 0.07 | -0.07
[8 empty] | 0.11 | 0.08 | -0.08
[8 empty] | 0.11 | 0.08 | -0.08
[8 empty] | 0.14 | 0.11 | -0.11
[8 empty] | 0.14 | 0.11 | -0.11
[8 empty] | 0.14 | 0.11 | -0.11
[8 empty] | 0.14 | 0.11 | -0.11
[8 empty] | 0.14 | 0.11 | -0.11
[8 empty] | 0.13 | 0.1 | -0.1
[8 empty] | 0.13 | 0.1 | -0.1
[8 empty] | 0.13 | 0.1 | -0.1
[8 empty] | 0.13 | 0.1 | -0.1
[8 empty] | 0.13 | 0.1 | -0.1
[8 empty] | 0.13 | 0.1 | -0.1
[8 empty] | 0.13 | 0.1 | -0.1
[8 empty] | 0.14 | 0.11 | -0.11
[8 empty] | 0.15 | 0.12 | -0.12
[8 empty] | 0.16 | 0.13 | -0.13
[8 empty] | 0.17 | 0.14 | -0.14
[8 empty] | 0.16 | 0.13 | -0.13
[8 empty] | 0.16 | 0.13 | -0.13
[8 empty] | 0.15 | 0.12 | -0.12
[8 empty] | 0.15 | 0.12 | -0.12
[8 empty] | 0.16 | 0.13 | -0.13
[8 empty] | 0.16 | 0.13 | -0.13
[8 empty] | 0.16 | 0.13 | -0.13
[8 empty] | 0.17 | 0.14 | -0.14
[8 empty] | 0.17 | 0.14 | -0.14
[8 empty] | 0.17 | 0.14 | -0.14
[8 empty] | 0.17 | 0.14 | -0.14
[8 empty] | 0.17 | 0.14 | -0.14
[8 empty] | 0.17 | 0.14 | -0.14
[8 empty] | 0.16 | 0.13 | -0.13
[8 empty] | 0.16 | 0.13 | -0.13
[8 empty] | 0.16 | 0.13 | -0.13
[8 empty] | 0.16 | 0.13 | -0.13
[8 empty] | 0.16 | 0.13 | -0.13
[8 empty] | 0.16 | 0.13 | -0.13
[8 empty] | 0.16 | 0.13 | -0.13
[8 empty] | 0.16 | 0.13 | -0.13
[8 empty] | 0.17 | 0.14 | -0.14
[8 empty] | 0.17 | 0.14 | -0.14
[8 empty] | 0.17 | 0.14 | -0.14
[8 empty] | 0.17 | 0.14 | -0.14
[8 empty] | 0.17 | 0.14 | -0.14
[8 empty] | 0.16 | 0.13 | -0.13
[8 empty] | 0.16 | 0.13 | -0.13
[8 empty] | 0.17 | 0.14 | -0.14
[8 empty] | 0.17 | 0.14 | -0.14
[8 empty] | 0.17 | 0.14 | -0.14
[8 empty] | 0.17 | 0.14 | -0.14
[8 empty] | 0.18 | 0.15 | -0.15
[8 empty] | 0.18 | 0.15 | -0.15
[8 empty] | 0.18 | 0.15 | -0.15
[8 empty] | 0.17 | 0.14 | -0.14
[8 empty] | 0.17 | 0.14 | -0.14
[8 empty] | 0.17 | 0.14 | -0.14
[8 empty] | 0.17 | 0.14 | -0.14
[8 empty] | 0.16 | 0.13 | -0.13
[8 empty] | 0.16 | 0.13 | -0.13
[8 empty] | 0.15 | 0.12 | -0.12
[8 empty] | 0.15 | 0.12 | -0.12
[8 empty] | 0.15 | 0.12 | -0.12
[8 empty] | 0.16 | 0.13 | -0.13
[8 empty] | 0.17 | 0.14 | -0.14
[8 empty] | 0.17 | 0.14 | -0.14
[8 empty] | 0.17 | 0.14 | -0.14
[8 empty] | 0.17 | 0.14 | -0.14
[8 empty] | 0.16 | 0.13 | -0.13
[8 empty] | 0.16 | 0.13 | -0.13
[8 empty] | 0.16 | 0.13 | -0.13
[8 empty] | 0.16 | 0.13 | -0.13
[8 empty] | 0.17 | 0.14 | -0.14
[8 empty] | 0.17 | 0.14 | -0.14
[8 empty] | 0.17 | 0.14 | -0.14
[8 empty] | 0.17 | 0.14 | -0.14
[8 empty] | 0.17 | 0.14 | -0.14
[8 empty] | 0.17 | 0.14 | -0.14
[8 empty] | 0.17 | 0.14 | -0.14
[8 empty] | 0.17 | 0.14 | -0.14
[8 empty] | 0.17 | 0.14 | -0.14
[8 empty] | 0.17 | 0.14 | -0.14
[8 empty] | 0.16 | 0.13 | -0.13
[8 empty] | 0.16 | 0.13 | -0.13
[8 empty] | 0.16 | 0.13 | -0.13
[8 empty] | 0.16 | 0.13 | -0.13
[8 empty] | 0.16 | 0.13 | -0.13
[8 empty] | 0.16 | 0.13 | -0.13
[8 empty] | 0.17 | 0.14 | -0.14
[8 empty] | 0.17 | 0.14 | -0.14
[8 empty] | 0.17 | 0.14 | -0.14
[8 empty] | 0.17 | 0.14 | -0.14
[8 empty] | 0.16 | 0.13 | -0.13
[8 empty] | 0.16 | 0.13 | -0.13
[8 empty] | 0.16 | 0.13 | -0.13
[8 empty] | 0.16 | 0.13 | -0.13
[8 empty] | 0.16 | 0.13 | -0.13
[8 empty] | 0.16 | 0.13 | -0.13
[8 empty] | 0.17 | 0.14 | -0.14
[8 empty] | 0.17 | 0.14 | -0.14
[8 empty] | 0.17 | 0.14 | -0.14
[8 empty] | 0.17 | 0.14 | -0.14
[8 empty] | 0.17 | 0.14 | -0.14
[8 empty] | 0.16 | 0.13 | -0.13
[8 empty] | 0.16 | 0.13 | -0.13
[8 empty] | 0.16 | 0.13 | -0.13
[8 empty] | 0.15 | 0.12 | -0.12
[8 empty] | 0.14 | 0.11 | -0.11
[8 empty] | 0.14 | 0.11 | -0.11
[8 empty] | 0.14 | 0.11 | -0.11
[8 empty] | 0.14 | 0.11 | -0.11
[8 empty] | 0.15 | 0.12 | -0.12
[8 empty] | 0.15 | 0.12 | -0.12
[8 empty] | 0.16 | 0.13 | -0.13
[8 empty] | 0.16 | 0.13 | -0.13
[8 empty] | 0.16 | 0.13 | -0.13
[8 empty] | 0.15 | 0.12 | -0.12
[8 empty] | 0.15 | 0.12 | -0.12
[8 empty] | 0.15 | 0.12 | -0.12
[8 empty] | 0.15 | 0.12 | -0.12
[8 empty] | 0.15 | 0.12 | -0.12
[8 empty] | 0.16 | 0.13 | -0.13
[8 empty] | 0.16 | 0.13 | -0.13
[8 empty] | 0.16 | 0.13 | -0.13
[8 empty] | 0.16 | 0.13 | -0.13
[8 empty] | 0.16 | 0.13 | -0.13
[8 empty] | 0.16 | 0.13 | -0.13
[8 empty] | 0.16 | 0.13 | -0.13
[8 empty] | 0.15 | 0.12 | -0.12
[8 empty] | 0.15 | 0.12 | -0.12
[8 empty] | 0.11 | 0.08 | -0.08
[8 empty] | 0.1 | 0.07 | -0.07
[8 empty] | 0.1 | 0.07 | -0.07
[8 empty] | 0.1 | 0.07 | -0.07
[8 empty] | 0.1 | 0.07 | -0.07
[8 empty] | 0.1 | 0.07 | -0.07
[8 empty] | 0.1 | 0.07 | -0.07
[8 empty] | 0.1 | 0.07 | -0.07
[8 empty] | 0.1 | 0.07 | -0.07
[8 empty] | 0.1 | 0.07 | -0.07
[8 empty] | 0.1 | 0.07 | -0.07
[8 empty] | 0.1 | 0.07 | -0.07
[8 empty] | 0.1 | 0.07 | -0.07
[8 empty] | 0.1 | 0.07 | -0.07
[8 empty] | 0.11 | 0.08 | -0.08
[8 empty] | 0.11 | 0.08 | -0.08
[8 empty] | 0.12 | 0.09 | -0.09
[8 empty] | 0.12 | 0.09 | -0.09
[8 empty] | 0.12 | 0.09 | -0.09
[8 empty] | 0.12 | 0.09 | -0.09
[8 empty] | 0.12 | 0.09 | -0.09
[8 empty] | 0.12 | 0.09 | -0.09
[8 empty] | 0.12 | 0.09 | -0.09
[8 empty] | 0.12 | 0.09 | -0.09
[8 empty] | 0.11 | 0.08 | -0.08
[8 empty] | 0.11 | 0.08 | -0.08
[8 empty] | 0.11 | 0.08 | -0.08
[8 empty] | 0.11 | 0.08 | -0.08
[8 empty] | 0.11 | 0.08 | -0.08
[8 empty] | 0.11 | 0.08 | -0.08
[8 empty] | 0.11 | 0.08 | -0.08
[8 empty] | 0.11 | 0.08 | -0.08
[8 empty] | 0.11 | 0.08 | -0.08
[8 empty] | 0.11 | 0.08 | -0.08
[8 empty] | 0.11 | 0.08 | -0.08
[8 empty] | 0.11 | 0.08 | -0.08
[8 empty] | 0.11 | 0.08 | -0.08
[8 empty] | 0.11 | 0.08 | -0.08
[8 empty] | 0.11 | 0.08 | -0.08
[8 empty] | 0.11 | 0.08 | -0.08
[8 empty] | 0.12 | 0.09 | -0.09
[8 empty] | 0.12 | 0.09 | -0.09
[8 empty] | 0.12 | 0.09 | -0.09
[8 empty] | 0.12 | 0.09 | -0.09
[8 empty] | 0.12 | 0.09 | -0.09
[8 empty] | 0.12 | 0.09 | -0.09
[8 empty] | 0.12 | 0.09 | -0.09
[8 empty] | 0.12 | 0.09 | -0.09
[8 empty] | 0.12 | 0.09 | -0.09
[8 empty] | 0.11 | 0.08 | -0.08
[8 empty] | 0.11 | 0.08 | -0.08
[8 empty] | 0.11 | 0.08 | -0.08
[8 empty] | 0.11 | 0.08 | -0.08
[8 empty] | 0.11 | 0.08 | -0.08
[8 empty] | 0.12 | 0.09 | -0.09
[8 empty] | 0.12 | 0.09 | -0.09
[8 empty] | 0.13 | 0.1 | -0.1
[8 empty] | 0.12 | 0.09 | -0.09
[8 empty] | 0.12 | 0.09 | -0.09
[8 empty] | 0.12 | 0.09 | -0.09
[8 empty] | 0.12 | 0.09 | -0.09
[8 empty] | 0.12 | 0.09 | -0.09
[8 empty] | 0.12 | 0.09 | -0.09
[8 empty] | 0.13 | 0.1 | -0.1
[8 empty] | 0.16 | 0.13 | -0.13
[8 empty] | 0.16 | 0.13 | -0.13
[8 empty] | 0.16 | 0.13 | -0.13
[8 empty] | 0.16 | 0.13 | -0.13
[8 empty] | 0.16 | 0.13 | -0.13
[8 empty] | 0.15 | 0.12 | -0.12
[8 empty] | 0.15 | 0.12 | -0.12
[8 empty] | 0.14 | 0.11 | -0.11
[8 empty] | 0.14 | 0.11 | -0.11
[8 empty] | 0.14 | 0.11 | -0.11
[8 empty] | 0.14 | 0.11 | -0.11
[8 empty] | 0.14 | 0.11 | -0.11
[8 empty] | 0.14 | 0.11 | -0.11
[8 empty] | 0.15 | 0.12 | -0.12
[8 empty] | 0.16 | 0.13 | -0.13
[8 empty] | 0.17 | 0.14 | -0.14
[8 empty] | 0.17 | 0.14 | -0.14
[8 empty] | 0.17 | 0.14 | -0.14
[8 empty] | 0.17 | 0.14 | -0.14
[8 empty] | 0.16 | 0.13 | -0.13
[8 empty] | 0.16 | 0.13 | -0.13
[8 empty] | 0.16 | 0.13 | -0.13
[8 empty] | 0.17 | 0.14 | -0.14
[8 empty] | 0.17 | 0.14 | -0.14
[8 empty] | 0.18 | 0.15 | -0.15
[8 empty] | 0.18 | 0.15 | -0.15
[8 empty] | 0.18 | 0.15 | -0.15
[8 empty] | 0.18 | 0.15 | -0.15
[8 empty] | 0.17 | 0.14 | -0.14
[8 empty] | 0.17 | 0.14 | -0.14
[8 empty] | 0.16 | 0.13 | -0.13
[8 empty] | 0.15 | 0.12 | -0.12
[8 empty] | 0.15 | 0.12 | -0.12
[8 empty] | 0.14 | 0.11 | -0.11
[8 empty] | 0.14 | 0.11 | -0.11
[8 empty] | 0.14 | 0.11 | -0.11
[8 empty] | 0.14 | 0.11 | -0.11
[8 empty] | 0.14 | 0.11 | -0.11
[8 empty] | 0.15 | 0.12 | -0.12
[8 empty] | 0.16 | 0.13 | -0.13
[8 empty] | 0.16 | 0.13 | -0.13
[8 empty] | 0.15 | 0.12 | -0.12
[8 empty] | 0.15 | 0.12 | -0.12
[8 empty] | 0.15 | 0.12 | -0.12
[8 empty] | 0.15 | 0.12 | -0.12
[8 empty] | 0.15 | 0.12 | -0.12
[8 empty] | 0.15 | 0.12 | -0.12
[8 empty] | 0.15 | 0.12 | -0.12
[8 empty] | 0.15 | 0.12 | -0.12
[8 empty] | 0.16 | 0.13 | -0.13
[8 empty] | 0.16 | 0.13 | -0.13
[8 empty] | 0.16 | 0.13 | -0.13
[8 empty] | 0.15 | 0.12 | -0.12
[8 empty] | 0.15 | 0.12 | -0.12
[8 empty] | 0.14 | 0.11 | -0.11
[8 empty] | 0.14 | 0.11 | -0.11
[8 empty] | 0.14 | 0.11 | -0.11
[8 empty] | 0.14 | 0.11 | -0.11
[8 empty] | 0.13 | 0.1 | -0.1
[8 empty] | 0.13 | 0.1 | -0.1
[8 empty] | 0.13 | 0.1 | -0.1
[8 empty] | 0.14 | 0.11 | -0.11
[8 empty] | 0.15 | 0.12 | -0.12
[8 empty] | 0.16 | 0.13 | -0.13
[8 empty] | 0.16 | 0.13 | -0.13
[8 empty] | 0.16 | 0.13 | -0.13
[8 empty] | 0.15 | 0.12 | -0.12
[8 empty] | 0.15 | 0.12 | -0.12
[8 empty] | 0.15 | 0.12 | -0.12
[8 empty] | 0.15 | 0.12 | -0.12
[8 empty] | 0.15 | 0.12 | -0.12
[8 empty] | 0.15 | 0.12 | -0.12
[8 empty] | 0.16 | 0.13 | -0.13
[8 empty] | 0.16 | 0.13 | -0.13
[8 empty] | 0.16 | 0.13 | -0.13
[8 empty] | 0.16 | 0.13 | -0.13
[8 empty] | 0.15 | 0.12 | -0.12
[8 empty] | 0.13 | 0.1 | -0.1
[8 empty] | 0.12 | 0.09 | -0.09
[8 empty] | 0.12 | 0.09 | -0.09
[8 empty] | 0.12 | 0.09 | -0.09
[8 empty] | 0.11 | 0.08 | -0.08
[8 empty] | 0.11 | 0.08 | -0.08
[8 empty] | 0.11 | 0.08 | -0.08
[8 empty] | 0.11 | 0.08 | -0.08
[8 empty] | 0.11 | 0.08 | -0.08
[8 empty] | 0.12 | 0.09 | -0.09
[8 empty] | 0.12 | 0.09 | -0.09
[8 empty] | 0.12 | 0.09 | -0.09
[8 empty] | 0.12 | 0.09 | -0.09
[8 empty] | 0.12 | 0.09 | -0.09
[8 empty] | 0.11 | 0.08 | -0.08
[8 empty] | 0.11 | 0.08 | -0.08
[8 empty] | 0.11 | 0.08 | -0.08
[8 empty] | 0.11 | 0.08 | -0.08
[8 empty] | 0.12 | 0.09 | -0.09
[8 empty] | 0.12 | 0.09 | -0.09
[8 empty] | 0.12 | 0.09 | -0.09
[8 empty] | 0.12 | 0.09 | -0.09
[8 empty] | 0.12 | 0.09 | -0.09
[8 empty] | 0.12 | 0.09 | -0.09
[8 empty] | 0.11 | 0.08 | -0.08
[8 empty] | 0.11 | 0.08 | -0.08
[8 empty] | 0.11 | 0.08 | -0.08
[8 empty] | 0.09 | 0.06 | -0.06
[8 empty] | 0.08 | 0.05 | -0.05
[8 empty] | 0.08 | 0.05 | -0.05
[8 empty] | 0.08 | 0.05 | -0.05
[8 empty] | 0.08 | 0.05 | -0.05
[8 empty] | 0.08 | 0.05 | -0.05
[8 empty] | 0.08 | 0.05 | -0.05
[8 empty] | 0.09 | 0.06 | -0.06
[8 empty] | 0.09 | 0.06 | -0.06
[8 empty] | 0.09 | 0.06 | -0.06
[8 empty] | 0.09 | 0.06 | -0.06
[8 empty] | 0.09 | 0.06 | -0.06
[8 empty] | 0.09 | 0.06 | -0.06
[8 empty] | 0.09 | 0.06 | -0.06
[8 empty] | 0.1 | 0.07 | -0.07
[8 empty] | 0.1 | 0.07 | -0.07
[8 empty] | 0.11 | 0.08 | -0.08
[8 empty] | 0.12 | 0.09 | -0.09
[8 empty] | 0.12 | 0.09 | -0.09
[8 empty] | 0.1 | 0.07 | -0.07
[8 empty] | 0.1 | 0.07 | -0.07
[8 empty] | 0.1 | 0.07 | -0.07
[8 empty] | 0.1 | 0.07 | -0.07
[8 empty] | 0.1 | 0.07 | -0.07
[8 empty] | 0.1 | 0.07 | -0.07
[8 empty] | 0.09 | 0.06 | -0.06
[8 empty] | 0.09 | 0.06 | -0.06
[8 empty] | 0.08 | 0.05 | -0.05
[8 empty] | 0.08 | 0.05 | -0.05
[8 empty] | 0.08 | 0.05 | -0.05
[8 empty] | 0.08 | 0.05 | -0.05
[8 empty] | 0.08 | 0.05 | -0.05
[8 empty] | 0.09 | 0.06 | -0.06
[8 empty] | 0.11 | 0.08 | -0.08
[8 empty] | 0.11 | 0.08 | -0.08
[8 empty] | 0.09 | 0.06 | -0.06
[8 empty] | 0.09 | 0.06 | -0.06
[8 empty] | 0.09 | 0.06 | -0.06
[8 empty] | 0.09 | 0.06 | -0.06
[8 empty] | 0.09 | 0.06 | -0.06
[8 empty] | 0.09 | 0.06 | -0.06
[8 empty] | 0.1 | 0.07 | -0.07
[8 empty] | 0.1 | 0.07 | -0.07
[8 empty] | 0.1 | 0.07 | -0.07
[8 empty] | 0.1 | 0.07 | -0.07
[8 empty] | 0.1 | 0.07 | -0.07
[8 empty] | 0.1 | 0.07 | -0.07
[8 empty] | 0.09 | 0.06 | -0.06
[8 empty] | 0.09 | 0.06 | -0.06
[8 empty] | 0.09 | 0.06 | -0.06
[8 empty] | 0.08 | 0.05 | -0.05
[8 empty] | 0.08 | 0.05 | -0.05
[8 empty] | 0.08 | 0.05 | -0.05
[8 empty] | 0.09 | 0.06 | -0.06
[8 empty] | 0.1 | 0.07 | -0.07
[8 empty] | 0.11 | 0.08 | -0.08
[8 empty] | 0.11 | 0.08 | -0.08
[8 empty] | 0.11 | 0.08 | -0.08
[8 empty] | 0.1 | 0.07 | -0.07
[8 empty] | 0.1 | 0.07 | -0.07
[8 empty] | 0.1 | 0.07 | -0.07
[8 empty] | 0.1 | 0.07 | -0.07
[8 empty] | 0.11 | 0.08 | -0.08
[8 empty] | 0.11 | 0.08 | -0.08
[8 empty] | 0.12 | 0.09 | -0.09
[8 empty] | 0.12 | 0.09 | -0.09
[8 empty] | 0.12 | 0.09 | -0.09
[8 empty] | 0.12 | 0.09 | -0.09
[8 empty] | 0.12 | 0.09 | -0.09
[8 empty] | 0.12 | 0.09 | -0.09
[8 empty] | 0.11 | 0.08 | -0.08
[8 empty] | 0.11 | 0.08 | -0.08
[8 empty] | 0.11 | 0.08 | -0.08
[8 empty] | 0.11 | 0.08 | -0.08
[8 empty] | 0.1 | 0.07 | -0.07
[8 empty] | 0.1 | 0.07 | -0.07
[8 empty] | 0.1 | 0.07 | -0.07
[8 empty] | 0.13 | 0.1 | -0.1
[8 empty] | 0.15 | 0.12 | -0.12
[8 empty] | 0.16 | 0.13 | -0.13
[8 empty] | 0.16 | 0.13 | -0.13
[8 empty] | 0.16 | 0.13 | -0.13
[8 empty] | 0.15 | 0.12 | -0.12
[8 empty] | 0.15 | 0.12 | -0.12
[8 empty] | 0.15 | 0.12 | -0.12
[8 empty] | 0.15 | 0.12 | -0.12
[8 empty] | 0.15 | 0.12 | -0.12
[8 empty] | 0.16 | 0.13 | -0.13
[8 empty] | 0.17 | 0.14 | -0.14
[8 empty] | 0.17 | 0.14 | -0.14
[8 empty] | 0.17 | 0.14 | -0.14
[8 empty] | 0.17 | 0.14 | -0.14
[8 empty] | 0.17 | 0.14 | -0.14
[8 empty] | 0.16 | 0.13 | -0.13
[8 empty] | 0.16 | 0.13 | -0.13
[8 empty] | 0.16 | 0.13 | -0.13
[8 empty] | 0.16 | 0.13 | -0.13
[8 empty] | 0.16 | 0.13 | -0.13
[8 empty] | 0.15 | 0.12 | -0.12
[8 empty] | 0.15 | 0.12 | -0.12
[8 empty] | 0.15 | 0.12 | -0.12
[8 empty] | 0.16 | 0.13 | -0.13
[8 empty] | 0.16 | 0.13 | -0.13
[8 empty] | 0.17 | 0.14 | -0.14
[8 empty] | 0.17 | 0.14 | -0.14
[8 empty] | 0.17 | 0.14 | -0.14
[8 empty] | 0.17 | 0.14 | -0.14
[8 empty] | 0.16 | 0.13 | -0.13
[8 empty] | 0.16 | 0.13 | -0.13
[8 empty] | 0.16 | 0.13 | -0.13
[8 empty] | 0.17 | 0.14 | -0.14
[8 empty] | 0.17 | 0.14 | -0.14
[8 empty] | 0.17 | 0.14 | -0.14
[8 empty] | 0.18 | 0.15 | -0.15
[8 empty] | 0.18 | 0.15 | -0.15
[8 empty] | 0.18 | 0.15 | -0.15
[8 empty] | 0.17 | 0.14 | -0.14
[8 empty] | 0.17 | 0.14 | -0.14
[8 empty] | 0.17 | 0.14 | -0.14
[8 empty] | 0.16 | 0.13 | -0.13
[8 empty] | 0.16 | 0.13 | -0.13
[8 empty] | 0.16 | 0.13 | -0.13
[8 empty] | 0.16 | 0.13 | -0.13
[8 empty] | 0.16 | 0.13 | -0.13
[8 empty] | 0.16 | 0.13 | -0.13
[8 empty] | 0.16 | 0.13 | -0.13
[8 empty] | 0.17 | 0.14 | -0.14
[8 empty] | 0.18 | 0.15 | -0.15
[8 empty] | 0.18 | 0.15 | -0.15
[8 empty] | 0.17 | 0.14 | -0.14
[8 empty] | 0.17 | 0.14 | -0.14
[8 empty] | 0.17 | 0.14 | -0.14
[8 empty] | 0.17 | 0.14 | -0.14
[8 empty] | 0.17 | 0.14 | -0.14
[8 empty] | 0.17 | 0.14 | -0.14
[8 empty] | 0.17 | 0.14 | -0.14
[8 empty] | 0.18 | 0.15 | -0.15
[8 empty] | 0.18 | 0.15 | -0.15
[8 empty] | 0.18 | 0.15 | -0.15
[8 empty] | 0.18 | 0.15 | -0.15
[8 empty] | 0.18 | 0.15 | -0.15
[8 empty] | 0.18 | 0.15 | -0.15
[8 empty] | 0.17 | 0.14 | -0.14
[8 empty] | 0.17 | 0.14 | -0.14
[8 empty] | 0.17 | 0.14 | -0.14
[8 empty] | 0.16 | 0.13 | -0.13
[8 empty] | 0.16 | 0.13 | -0.13
[8 empty] | 0.16 | 0.13 | -0.13
[8 empty] | 0.16 | 0.13 | -0.13
[8 empty] | 0.16 | 0.13 | -0.13
[8 empty] | 0.17 | 0.14 | -0.14
[8 empty] | 0.18 | 0.15 | -0.15
[8 empty] | 0.18 | 0.15 | -0.15
[8 empty] | 0.17 | 0.14 | -0.14
[8 empty] | 0.17 | 0.14 | -0.14
[8 empty] | 0.17 | 0.14 | -0.14
[8 empty] | 0.16 | 0.13 | -0.13
[8 empty] | 0.16 | 0.13 | -0.13
[8 empty] | 0.17 | 0.14 | -0.14
[8 empty] | 0.17 | 0.14 | -0.14
[8 empty] | 0.18 | 0.15 | -0.15
[8 empty] | 0.18 | 0.15 | -0.15
[8 empty] | 0.18 | 0.15 | -0.15
[8 empty] | 0.18 | 0.15 | -0.15
[8 empty] | 0.18 | 0.15 | -0.15
[8 empty] | 0.17 | 0.14 | -0.14
[8 empty] | 0.17 | 0.14 | -0.14
[8 empty] | 0.16 | 0.13 | -0.13
[8 empty] | 0.12 | 0.09 | -0.09
[8 empty] | 0.12 | 0.09 | -0.09
[8 empty] | 0.12 | 0.09 | -0.09
[8 empty] | 0.12 | 0.09 | -0.09
[8 empty] | 0.12 | 0.09 | -0.09
[8 empty] | 0.12 | 0.09 | -0.09
[8 empty] | 0.12 | 0.09 | -0.09
[8 empty] | 0.12 | 0.09 | -0.09
[8 empty] | 0.12 | 0.09 | -0.09
[8 empty] | 0.12 | 0.09 | -0.09
[8 empty] | 0.11 | 0.08 | -0.08
[8 empty] | 0.11 | 0.08 | -0.08
[8 empty] | 0.11 | 0.08 | -0.08
[8 empty] | 0.11 | 0.08 | -0.08
[8 empty] | 0.11 | 0.08 | -0.08
[8 empty] | 0.12 | 0.09 | -0.09
[8 empty] | 0.12 | 0.09 | -0.09
[8 empty] | 0.12 | 0.09 | -0.09
[8 empty] | 0.12 | 0.09 | -0.09
[8 empty] | 0.12 | 0.09 | -0.09
[8 empty] | 0.12 | 0.09 | -0.09
[8 empty] | 0.12 | 0.09 | -0.09
[8 empty] | 0.12 | 0.09 | -0.09
[8 empty] | 0.11 | 0.08 | -0.08
[8 empty] | 0.11 | 0.08 | -0.08
[8 empty] | 0.11 | 0.08 | -0.08
[8 empty] | 0.11 | 0.08 | -0.08
[8 empty] | 0.11 | 0.08 | -0.08
[8 empty] | 0.11 | 0.08 | -0.08
[8 empty] | 0.11 | 0.08 | -0.08
[8 empty] | 0.11 | 0.08 | -0.08
[8 empty] | 0.11 | 0.08 | -0.08
[8 empty] | 0.11 | 0.08 | -0.08
[8 empty] | 0.11 | 0.08 | -0.08
[8 empty] | 0.11 | 0.08 | -0.08
[8 empty] | 0.11 | 0.08 | -0.08
[8 empty] | 0.11 | 0.08 | -0.08
[8 empty] | 0.11 | 0.08 | -0.08
[8 empty] | 0.11 | 0.08 | -0.08
[8 empty] | 0.11 | 0.08 | -0.08
[8 empty] | 0.12 | 0.09 | -0.09
[8 empty] | 0.12 | 0.09 | -0.09
[8 empty] | 0.12 | 0.09 | -0.09
[8 empty] | 0.12 | 0.09 | -0.09
[8 empty] | 0.12 | 0.09 | -0.09
[8 empty] | 0.12 | 0.09 | -0.09
[8 empty] | 0.12 | 0.09 | -0.09
[8 empty] | 0.12 | 0.09 | -0.09
[8 empty] | 0.12 | 0.09 | -0.09
[8 empty] | 0.11 | 0.08 | -0.08
[8 empty] | 0.11 | 0.08 | -0.08
[8 empty] | 0.11 | 0.08 | -0.08
[8 empty] | 0.11 | 0.08 | -0.08
[8 empty] | 0.15 | 0.12 | -0.12
[8 empty] | 0.16 | 0.13 | -0.13
[8 empty] | 0.17 | 0.14 | -0.14
[8 empty] | 0.17 | 0.14 | -0.14
[8 empty] | 0.17 | 0.14 | -0.14
[8 empty] | 0.17 | 0.14 | -0.14
[8 empty] | 0.16 | 0.13 | -0.13
[8 empty] | 0.16 | 0.13 | -0.13
[8 empty] | 0.16 | 0.13 | -0.13
[8 empty] | 0.16 | 0.13 | -0.13
[8 empty] | 0.16 | 0.13 | -0.13
[8 empty] | 0.17 | 0.14 | -0.14
[8 empty] | 0.17 | 0.14 | -0.14
[8 empty] | 0.17 | 0.14 | -0.14
[8 empty] | 0.17 | 0.14 | -0.14
[8 empty] | 0.17 | 0.14 | -0.14
[8 empty] | 0.16 | 0.13 | -0.13
[8 empty] | 0.16 | 0.13 | -0.13
[8 empty] | 0.16 | 0.13 | -0.13
[8 empty] | 0.16 | 0.13 | -0.13
[8 empty] | 0.16 | 0.13 | -0.13
[8 empty] | 0.15 | 0.12 | -0.12
[8 empty] | 0.15 | 0.12 | -0.12
[8 empty] | 0.15 | 0.12 | -0.12
[8 empty] | 0.16 | 0.13 | -0.13
[8 empty] | 0.16 | 0.13 | -0.13
[8 empty] | 0.17 | 0.14 | -0.14
[8 empty] | 0.17 | 0.14 | -0.14
[8 empty] | 0.17 | 0.14 | -0.14
[8 empty] | 0.16 | 0.13 | -0.13
[8 empty] | 0.16 | 0.13 | -0.13
[8 empty] | 0.16 | 0.13 | -0.13
[8 empty] | 0.16 | 0.13 | -0.13
[8 empty] | 0.17 | 0.14 | -0.14
[8 empty] | 0.17 | 0.14 | -0.14
[8 empty] | 0.18 | 0.15 | -0.15
[8 empty] | 0.19 | 0.16 | -0.16
[8 empty] | 0.19 | 0.16 | -0.16
[8 empty] | 0.19 | 0.16 | -0.16
[8 empty] | 0.18 | 0.15 | -0.15
[8 empty] | 0.17 | 0.14 | -0.14
[8 empty] | 0.17 | 0.14 | -0.14
[8 empty] | 0.17 | 0.14 | -0.14
[8 empty] | 0.16 | 0.13 | -0.13
[8 empty] | 0.16 | 0.13 | -0.13
[8 empty] | 0.16 | 0.13 | -0.13
[8 empty] | 0.15 | 0.12 | -0.12
[8 empty] | 0.15 | 0.12 | -0.12
[8 empty] | 0.16 | 0.13 | -0.13
[8 empty] | 0.17 | 0.14 | -0.14
[8 empty] | 0.18 | 0.15 | -0.15
[8 empty] | 0.18 | 0.15 | -0.15
[8 empty] | 0.17 | 0.14 | -0.14
[8 empty] | 0.16 | 0.13 | -0.13
[8 empty] | 0.15 | 0.12 | -0.12
[8 empty] | 0.15 | 0.12 | -0.12
[8 empty] | 0.15 | 0.12 | -0.12
[8 empty] | 0.16 | 0.13 | -0.13
[8 empty] | 0.16 | 0.13 | -0.13
[8 empty] | 0.17 | 0.14 | -0.14
[8 empty] | 0.17 | 0.14 | -0.14
[8 empty] | 0.17 | 0.14 | -0.14
[8 empty] | 0.17 | 0.14 | -0.14
[8 empty] | 0.15 | 0.12 | -0.12
[8 empty] | 0.13 | 0.1 | -0.1
[8 empty] | 0.13 | 0.1 | -0.1
[8 empty] | 0.13 | 0.1 | -0.1
[8 empty] | 0.12 | 0.09 | -0.09
[8 empty] | 0.12 | 0.09 | -0.09
[8 empty] | 0.11 | 0.08 | -0.08
[8 empty] | 0.11 | 0.08 | -0.08
[8 empty] | 0.11 | 0.08 | -0.08
[8 empty] | 0.11 | 0.08 | -0.08
[8 empty] | 0.12 | 0.09 | -0.09
[8 empty] | 0.13 | 0.1 | -0.1
[8 empty] | 0.15 | 0.12 | -0.12
[8 empty] | 0.15 | 0.12 | -0.12
[8 empty] | 0.14 | 0.11 | -0.11
[8 empty] | 0.14 | 0.11 | -0.11
[8 empty] | 0.14 | 0.11 | -0.11
[8 empty] | 0.15 | 0.12 | -0.12
[8 empty] | 0.15 | 0.12 | -0.12
[8 empty] | 0.16 | 0.13 | -0.13
[8 empty] | 0.16 | 0.13 | -0.13
[8 empty] | 0.16 | 0.13 | -0.13
[8 empty] | 0.16 | 0.13 | -0.13
[8 empty] | 0.16 | 0.13 | -0.13
[8 empty] | 0.16 | 0.13 | -0.13
[8 empty] | 0.15 | 0.12 | -0.12
[8 empty] | 0.14 | 0.11 | -0.11
[8 empty] | 0.14 | 0.11 | -0.11
[8 empty] | 0.13 | 0.1 | -0.1
[8 empty] | 0.12 | 0.09 | -0.09
[8 empty] | 0.11 | 0.08 | -0.08
[8 empty] | 0.11 | 0.08 | -0.08
[8 empty] | 0.1 | 0.07 | -0.07
[8 empty] | 0.11 | 0.08 | -0.08
[8 empty] | 0.13 | 0.1 | -0.1
[8 empty] | 0.14 | 0.11 | -0.11
[8 empty] | 0.16 | 0.13 | -0.13
[8 empty] | 0.15 | 0.12 | -0.12
[8 empty] | 0.14 | 0.11 | -0.11
[8 empty] | 0.14 | 0.11 | -0.11
[8 empty] | 0.14 | 0.11 | -0.11
[8 empty] | 0.15 | 0.12 | -0.12
[8 empty] | 0.16 | 0.13 | -0.13
[8 empty] | 0.17 | 0.14 | -0.14
[8 empty] | 0.18 | 0.15 | -0.15
[8 empty] | 0.18 | 0.15 | -0.15
[8 empty] | 0.18 | 0.15 | -0.15
[8 empty] | 0.18 | 0.15 | -0.15
[8 empty] | 0.18 | 0.15 | -0.15
[8 empty] | 0.17 | 0.14 | -0.14
[8 empty] | 0.17 | 0.14 | -0.14
[8 empty] | 0.16 | 0.13 | -0.13
[8 empty] | 0.16 | 0.13 | -0.13
[8 empty] | 0.15 | 0.12 | -0.12
[8 empty] | 0.15 | 0.12 | -0.12
[8 empty] | 0.15 | 0.12 | -0.12
[8 empty] | 0.15 | 0.12 | -0.12
[8 empty] | 0.15 | 0.12 | -0.12
[8 empty] | 0.16 | 0.13 | -0.13
[8 empty] | 0.16 | 0.13 | -0.13
[8 empty] | 0.16 | 0.13 | -0.13
[8 empty] | 0.16 | 0.13 | -0.13
[8 empty] | 0.16 | 0.13 | -0.13
[8 empty] | 0.16 | 0.13 | -0.13
[8 empty] | 0.16 | 0.13 | -0.13
[8 empty] | 0.16 | 0.13 | -0.13
[8 empty] | 0.16 | 0.13 | -0.13
[8 empty] | 0.17 | 0.14 | -0.14
[8 empty] | 0.17 | 0.14 | -0.14
[8 empty] | 0.17 | 0.14 | -0.14
[8 empty] | 0.17 | 0.14 | -0.14
[8 empty] | 0.17 | 0.14 | -0.14
[8 empty] | 0.17 | 0.14 | -0.14
[8 empty] | 0.17 | 0.14 | -0.14
[8 empty] | 0.17 | 0.14 | -0.14
[8 empty] | 0.16 | 0.13 | -0.13
[8 empty] | 0.16 | 0.13 | -0.13
[8 empty] | 0.16 | 0.13 | -0.13
[8 empty] | 0.16 | 0.13 | -0.13
[8 empty] | 0.15 | 0.12 | -0.12
[8 empty] | 0.15 | 0.12 | -0.12
[8 empty] | 0.15 | 0.12 | -0.12
[8 empty] | 0.15 | 0.12 | -0.12
[8 empty] | 0.15 | 0.12 | -0.12
[8 empty] | 0.15 | 0.12 | -0.12
[8 empty] | 0.15 | 0.12 | -0.12
[8 empty] | 0.15 | 0.12 | -0.12
[8 empty] | 0.15 | 0.12 | -0.12
[8 empty] | 0.14 | 0.11 | -0.11
[8 empty] | 0.15 | 0.12 | -0.12
[8 empty] | 0.15 | 0.12 | -0.12
[8 empty] | 0.16 | 0.13 | -0.13
[8 empty] | 0.16 | 0.13 | -0.13
[8 empty] | 0.17 | 0.14 | -0.14
[8 empty] | 0.17 | 0.14 | -0.14
[8 empty] | 0.17 | 0.14 | -0.14
[8 empty] | 0.17 | 0.14 | -0.14
[8 empty] | 0.17 | 0.14 | -0.14
[8 empty] | 0.16 | 0.13 | -0.13
[8 empty] | 0.16 | 0.13 | -0.13
[8 empty] | 0.16 | 0.13 | -0.13
[8 empty] | 0.16 | 0.13 | -0.13
[8 empty] | 0.15 | 0.12 | -0.12
[8 empty] | 0.15 | 0.12 | -0.12
[8 empty] | 0.15 | 0.12 | -0.12
[8 empty] | 0.15 | 0.12 | -0.12
[8 empty] | 0.16 | 0.13 | -0.13
[8 empty] | 0.17 | 0.14 | -0.14
[8 empty] | 0.17 | 0.14 | -0.14
[8 empty] | 0.17 | 0.14 | -0.14
[8 empty] | 0.16 | 0.13 | -0.13
[8 empty] | 0.15 | 0.12 | -0.12
[8 empty] | 0.15 | 0.12 | -0.12
[8 empty] | 0.16 | 0.13 | -0.13
[8 empty] | 0.16 | 0.13 | -0.13
[8 empty] | 0.17 | 0.14 | -0.14
[8 empty] | 0.17 | 0.14 | -0.14
[8 empty] | 0.17 | 0.14 | -0.14
[8 empty] | 0.17 | 0.14 | -0.14
[8 empty] | 0.17 | 0.14 | -0.14
[8 empty] | 0.17 | 0.14 | -0.14
[8 empty] | 0.17 | 0.14 | -0.14
[8 empty] | 0.17 | 0.14 | -0.14
[8 empty] | 0.16 | 0.13 | -0.13
[8 empty] | 0.15 | 0.12 | -0.12
[8 empty] | 0.14 | 0.11 | -0.11
[8 empty] | 0.14 | 0.11 | -0.11
[8 empty] | 0.14 | 0.11 | -0.11
[8 empty] | 0.14 | 0.11 | -0.11
[8 empty] | 0.14 | 0.11 | -0.11
[8 empty] | 0.15 | 0.12 | -0.12
[8 empty] | 0.16 | 0.13 | -0.13
[8 empty] | 0.16 | 0.13 | -0.13
[8 empty] | 0.15 | 0.12 | -0.12
[8 empty] | 0.14 | 0.11 | -0.11
[8 empty] | 0.14 | 0.11 | -0.11
[8 empty] | 0.14 | 0.11 | -0.11
[8 empty] | 0.14 | 0.11 | -0.11
[8 empty] | 0.15 | 0.12 | -0.12
[8 empty] | 0.15 | 0.12 | -0.12
[8 empty] | 0.16 | 0.13 | -0.13
[8 empty] | 0.16 | 0.13 | -0.13
[8 empty] | 0.16 | 0.13 | -0.13
[8 empty] | 0.16 | 0.13 | -0.13
[8 empty] | 0.16 | 0.13 | -0.13
[8 empty] | 0.16 | 0.13 | -0.13
[8 empty] | 0.16 | 0.13 | -0.13
[8 empty] | 0.16 | 0.13 | -0.13
[8 empty] | 0.16 | 0.13 | -0.13
[8 empty] | 0.16 | 0.13 | -0.13
[8 empty] | 0.15 | 0.12 | -0.12
[8 empty] | 0.15 | 0.12 | -0.12
[8 empty] | 0.15 | 0.12 | -0.12
[8 empty] | 0.15 | 0.12 | -0.12
[8 empty] | 0.16 | 0.13 | -0.13
[8 empty] | 0.16 | 0.13 | -0.13
[8 empty] | 0.16 | 0.13 | -0.13
[8 empty] | 0.16 | 0.13 | -0.13
[8 empty] | 0.16 | 0.13 | -0.13
[8 empty] | 0.16 | 0.13 | -0.13
[8 empty] | 0.16 | 0.13 | -0.13
[8 empty] | 0.16 | 0.13 | -0.13
[8 empty] | 0.16 | 0.13 | -0.13
[8 empty] | 0.17 | 0.14 | -0.14
[8 empty] | 0.17 | 0.14 | -0.14
[8 empty] | 0.17 | 0.14 | -0.14
[8 empty] | 0.17 | 0.14 | -0.14
[8 empty] | 0.17 | 0.14 | -0.14
[8 empty] | 0.17 | 0.14 | -0.14
[8 empty] | 0.17 | 0.14 | -0.14
[8 empty] | 0.16 | 0.13 | -0.13
[8 empty] | 0.16 | 0.13 | -0.13
[8 empty] | 0.16 | 0.13 | -0.13
[8 empty] | 0.16 | 0.13 | -0.13
[8 empty] | 0.15 | 0.12 | -0.12
[8 empty] | 0.14 | 0.11 | -0.11
[8 empty] | 0.14 | 0.11 | -0.11
[8 empty] | 0.15 | 0.12 | -0.12
[8 empty] | 0.16 | 0.13 | -0.13
[8 empty] | 0.16 | 0.13 | -0.13
[8 empty] | 0.17 | 0.14 | -0.14
[8 empty] | 0.17 | 0.14 | -0.14
[8 empty] | 0.17 | 0.14 | -0.14
[8 empty] | 0.16 | 0.13 | -0.13
[8 empty] | 0.16 | 0.13 | -0.13
[8 empty] | 0.16 | 0.13 | -0.13
[8 empty] | 0.17 | 0.14 | -0.14
[8 empty] | 0.17 | 0.14 | -0.14
[8 empty] | 0.17 | 0.14 | -0.14
[8 empty] | 0.17 | 0.14 | -0.14
[8 empty] | 0.17 | 0.14 | -0.14
[8 empty] | 0.17 | 0.14 | -0.14
[8 empty] | 0.17 | 0.14 | -0.14
[8 empty] | 0.17 | 0.14 | -0.14
[8 empty] | 0.16 | 0.13 | -0.13
[8 empty] | 0.16 | 0.13 | -0.13
[8 empty] | 0.15 | 0.12 | -0.12
[8 empty] | 0.14 | 0.11 | -0.11
[8 empty] | 0.12 | 0.09 | -0.09
[8 empty] | 0.12 | 0.09 | -0.09
[8 empty] | 0.12 | 0.09 | -0.09
[8 empty] | 0.14 | 0.11 | -0.11
[8 empty] | 0.15 | 0.12 | -0.12
[8 empty] | 0.16 | 0.13 | -0.13
[8 empty] | 0.16 | 0.13 | -0.13
[8 empty] | 0.16 | 0.13 | -0.13
[8 empty] | 0.16 | 0.13 | -0.13
[8 empty] | 0.15 | 0.12 | -0.12
[8 empty] | 0.15 | 0.12 | -0.12
[8 empty] | 0.15 | 0.12 | -0.12
[8 empty] | 0.16 | 0.13 | -0.13
[8 empty] | 0.16 | 0.13 | -0.13
[8 empty] | 0.17 | 0.14 | -0.14
[8 empty] | 0.17 | 0.14 | -0.14
[8 empty] | 0.17 | 0.14 | -0.14
[8 empty] | 0.17 | 0.14 | -0.14
[8 empty] | 0.17 | 0.14 | -0.14
[8 empty] | 0.16 | 0.13 | -0.13
[8 empty] | 0.16 | 0.13 | -0.13
[8 empty] | 0.15 | 0.12 | -0.12
[8 empty] | 0.14 | 0.11 | -0.11
[8 empty] | 0.13 | 0.1 | -0.1
[8 empty] | 0.13 | 0.1 | -0.1
[8 empty] | 0.13 | 0.1 | -0.1
[8 empty] | 0.13 | 0.1 | -0.1
[8 empty] | 0.13 | 0.1 | -0.1
[8 empty] | 0.13 | 0.1 | -0.1
[8 empty] | 0.14 | 0.11 | -0.11
[8 empty] | 0.14 | 0.11 | -0.11
[8 empty] | 0.13 | 0.1 | -0.1
[8 empty] | 0.13 | 0.1 | -0.1
[8 empty] | 0.13 | 0.1 | -0.1
[8 empty] | 0.13 | 0.1 | -0.1
[8 empty] | 0.13 | 0.1 | -0.1
[8 empty] | 0.13 | 0.1 | -0.1
[8 empty] | 0.15 | 0.12 | -0.12
[8 empty] | 0.16 | 0.13 | -0.13
[8 empty] | 0.17 | 0.14 | -0.14
[8 empty] | 0.17 | 0.14 | -0.14
[8 empty] | 0.17 | 0.14 | -0.14
[8 empty] | 0.17 | 0.14 | -0.14
[8 empty] | 0.16 | 0.13 | -0.13
[8 empty] | 0.16 | 0.13 | -0.13
[8 empty] | 0.16 | 0.13 | -0.13
[8 empty] | 0.16 | 0.13 | -0.13
[8 empty] | 0.15 | 0.12 | -0.12
[8 empty] | 0.15 | 0.12 | -0.12
[8 empty] | 0.14 | 0.11 | -0.11
[8 empty] | 0.14 | 0.11 | -0.11
[8 empty] | 0.14 | 0.11 | -0.11
[8 empty] | 0.14 | 0.11 | -0.11
[8 empty] | 0.15 | 0.12 | -0.12
[8 empty] | 0.15 | 0.12 | -0.12
[8 empty] | 0.15 | 0.12 | -0.12
[8 empty] | 0.15 | 0.12 | -0.12
[8 empty] | 0.15 | 0.12 | -0.12
[8 empty] | 0.14 | 0.11 | -0.11
[8 empty] | 0.15 | 0.12 | -0.12
[8 empty] | 0.15 | 0.12 | -0.12
[8 empty] | 0.16 | 0.13 | -0.13
[8 empty] | 0.16 | 0.13 | -0.13
[8 empty] | 0.17 | 0.14 | -0.14
[8 empty] | 0.17 | 0.14 | -0.14
[8 empty] | 0.17 | 0.14 | -0.14
[8 empty] | 0.17 | 0.14 | -0.14
[8 empty] | 0.17 | 0.14 | -0.14
[8 empty] | 0.17 | 0.14 | -0.14
[8 empty] | 0.16 | 0.13 | -0.13
[8 empty] | 0.16 | 0.13 | -0.13
[8 empty] | 0.16 | 0.13 | -0.13
[8 empty] | 0.16 | 0.13 | -0.13
[8 empty] | 0.16 | 0.13 | -0.13
[8 empty] | 0.16 | 0.13 | -0.13
[8 empty] | 0.16 | 0.13 | -0.13
[8 empty] | 0.17 | 0.14 | -0.14
[8 empty] | 0.17 | 0.14 | -0.14
[8 empty] | 0.17 | 0.14 | -0.14
[8 empty] | 0.17 | 0.14 | -0.14
[8 empty] | 0.16 | 0.13 | -0.13
[8 empty] | 0.16 | 0.13 | -0.13
[8 empty] | 0.16 | 0.13 | -0.13
[8 empty] | 0.16 | 0.13 | -0.13
[8 empty] | 0.17 | 0.14 | -0.14
[8 empty] | 0.17 | 0.14 | -0.14
[8 empty] | 0.17 | 0.14 | -0.14
[8 empty] | 0.17 | 0.14 | -0.14
[8 empty] | 0.17 | 0.14 | -0.14
[8 empty] | 0.17 | 0.14 | -0.14
[8 empty] | 0.17 | 0.14 | -0.14
[8 empty] | 0.17 | 0.14 | -0.14
[8 empty] | 0.17 | 0.14 | -0.14
[8 empty] | 0.17 | 0.14 | -0.14

## all_parameters
entity_class_name | parameter_name | value_list_name | default_value | description
commodity | commodity_lodf_tolerance |  | 0.1 | The minimum absolute value of the line outage distribution factor (LODF) that is considered meaningful.
commodity | commodity_physics | commodity_physics_list | commodity_physics_none | Defines if the `commodity` follows lodf or ptdf physics.
commodity | commodity_physics_duration |  | null | For how long the `commodity_physics` should apply relative to the start of the window.
commodity | commodity_ptdf_threshold |  | 0.001 | The minimum absolute value of the power transfer distribution factor (PTDF) that is considered meaningful.
commodity | is_active | boolean_value_list | TRUE | If false, the object is excluded from the model if the tool filter object activity control is specified
commodity | mp_min_res_gen_to_demand_ratio |  | null | Minimum ratio of renewable generation to demand for this commodity - used in the minimum renewable generation constraint within the Benders master problem
commodity | mp_min_res_gen_to_demand_ratio_slack_penalty |  | null | Penalty for violating the minimum renewable generation to demand ratio.
connection | benders_starting_connections_invested |  | null | Fixes the number of connections invested during the first Benders iteration
connection | candidate_connections |  | null | The number of connections that may be invested in
connection | connection_availability_factor |  | 1 | Availability of the `connection`, acting as a multiplier on its `connection_capacity`. Typically between 0-1.
connection | connection_contingency | boolean_value_list | null | A boolean flag for defining a contingency `connection`.
connection | connection_decommissioning_cost |  | null | Costs associated with decommissioning a power plant. The costs will b discounted to the `discount_year``at distribted equally over the decommissioning time.
connection | connection_decommissioning_time |  | {"data": "0h", "type": "duration"} | 'A connection''s decommissioning time, i.e., the time between the moment at which a connection decommissioning decision is takien, and the moment at which decommissioning is complete.'
connection | connection_discount_rate_technology_specific |  | 0 | 'connection-specific discount rate used to calculate the connection''s investment costs. If not specified, the model discount rate is used.'
connection | connection_investment_cost |  | null | The per unit investment cost for the connection over the `connection_investment_tech_lifetime`
connection | connection_investment_econ_lifetime |  | null | Determines the minimum economical investment lifetime of a connection.
connection | connection_investment_lifetime_sense | constraint_sense_list | >= | A selector for `connection_lifetime` constraint sense.
connection | connection_investment_tech_lifetime |  | null | Determines the maximum technical lifetime of a connection. Once invested, it remains in service for this long
connection | connection_investment_variable_type | connection_investment_variable_type_list | connection_investment_variable_type_integer | Determines whether the investment variable is integer `variable_type_integer` or continuous `variable_type_continuous`
connection | connection_lead_time |  | {"data": "0h", "type": "duration"} | 'A connection''s lead time, i.e., the time between the moment at which a connection investment decision is takien, and the moment at which the connection investment becomes operational.'
connection | connection_monitored | boolean_value_list | FALSE | A boolean flag for defining a contingency `connection`.
connection | connection_reactance |  | null | The per unit reactance of a `connection`.
connection | connection_reactance_base |  | 1 | If the reactance is given for a p.u. (e.g. p.u. = 100MW), the `connection_reactance_base` can be set to perform this conversion (e.g. *100).
connection | connection_resistance |  | null | The per unit resistance of a `connection`.
connection | connection_type | connection_type_list | connection_type_normal | A selector between a normal and a lossless bidirectional `connection`.
connection | connections_invested_big_m_mga |  | null | big_m_mga should be chosen as small as possible but sufficiently large. For units_invested_mga an appropriate big_m_mga would be twice the candidate connections.
connection | connections_invested_mga | boolean_value_list | FALSE | Defines whether a certain variable (here: connections_invested) will be considered in the maximal-differences of the mga objective
connection | connections_invested_mga_weight |  | 1 | Used to scale mga variables. For weightd sum mga method, the length of this weight given as an Array will determine the number of iterations.
connection | fix_connections_invested |  | null | Setting a value fixes the connections_invested variable accordingly
connection | fix_connections_invested_available |  | null | Setting a value fixes the connections_invested_available variable accordingly
connection | graph_view_position |  | null | An optional setting for tweaking the position of the different elements when drawing them via Spine Toolbox Graph View.
connection | has_binary_gas_flow | boolean_value_list | FALSE | This parameter needs to be set to `true` in order to represent bidirectional pressure drive gas transfer.
connection | initial_connections_invested |  | null | Setting a value fixes the connections_invested variable at the beginning
connection | initial_connections_invested_available |  | null | Setting a value fixes the connections_invested_available variable at the beginning
connection | is_active | boolean_value_list | TRUE | If false, the object is excluded from the model if the tool filter object activity control is specified
connection | number_of_connections |  | 1 | 'Denotes the number of ''sub connections'' aggregated to form the modelled `connection`.'
investment_group | equal_investments | boolean_value_list | FALSE | Whether all entities in the group must have the same investment decision.
investment_group | maximum_capacity_invested_available |  | null | Upper bound on the capacity invested available in the group at any point in time.
investment_group | maximum_entities_invested_available |  | null | Upper bound on the number of entities invested available in the group at any point in time.
investment_group | minimum_capacity_invested_available |  | null | Lower bound on the capacity invested available in the group at any point in time.
investment_group | minimum_entities_invested_available |  | null | Lower bound on the number of entities invested available in the group at any point in time.
model | big_m |  | 1000000 | Sufficiently large number used for linearization bilinear terms, e.g. to enforce bidirectional flow for gas pipielines
model | db_lp_solver | db_lp_solver_list | HiGHS.jl | Solver for MIP problems. Solver package must be added and pre-configured in Julia. Overrides lp_solver RunSpineOpt kwarg
model | db_lp_solver_options |  | {"data": [["HiGHS.jl", {"data": [["presolve", "on"], ["time_limit", 300.01]], "type": "map", "index_type": "str"}], ["Clp.jl", {"data": [["LogLevel", 0.0]], "type": "map", "index_type": "str"}]], "type": "map", "index_type": "str"} | Map parameter containing LP solver option name option value pairs. See solver documentation for supported solver options
model | db_mip_solver | db_mip_solver_list | HiGHS.jl | Solver for MIP problems. Solver package must be added and pre-configured in Julia. Overrides mip_solver RunSpineOpt kwarg
model | db_mip_solver_options |  | {"data": [["HiGHS.jl", {"data": [["presolve", "on"], ["mip_rel_gap", 0.01], ["threads", 0.0], ["time_limit", 300.01]], "type": "map", "index_type": "str"}], ["Cbc.jl", {"data": [["ratioGap", 0.01], ["logLevel", 0.0]], "type": "map", "index_type": "str"}], ["CPLEX.jl", {"data": [["CPX_PARAM_EPGAP", 0.01]], "type": "map", "index_type": "str"}]], "type": "map", "index_type": "str"} | Map parameter containing MIP solver option name option value pairs for MIP. See solver documentation for supported solver options
model | discount_rate |  | 0 | The discount rate used for the discounting of future cashflows
model | discount_year |  | null | The year to which all cashflows are discounted.
model | duration_unit | duration_unit_list | hour | Defines the base temporal unit of the `model`. Currently supported values are either an `hour` or a `minute`.
model | is_active | boolean_value_list | TRUE | If false, the object is excluded from the model if the tool filter object activity control is specified
model | max_gap |  | 0.05 | Specifies the maximum optimality gap for the model. Currently only used for the master problem within a decomposed structure
model | max_iterations |  | 10 | Specifies the maximum number of iterations for the model. Currently only used for the master problem within a decomposed structure
model | max_mga_iterations |  | null | Define the number of mga iterations, i.e. how many alternative solutions will be generated.
model | max_mga_slack |  | 0.05 | Defines the maximum slack by which the alternative solution may differ from the original solution (e.g. 5% more than initial objective function value)
model | min_iterations |  | 1 | Specifies the minimum number of iterations for the model. Currently only used for the master problem within a decomposed structure
model | model_algorithm | model_algorithm_list | basic_algorithm | The algorithm to run (e.g., basic, MGA)
model | model_end |  | {"data": "2000-01-02T00:00:00", "type": "date_time"} | Defines the last timestamp to be modelled. Rolling optimization terminates after passing this point.
model | model_start |  | {"data": "2000-01-01T00:00:00", "type": "date_time"} | Defines the first timestamp to be modelled. Relative `temporal_blocks` refer to this value for their start and end.
model | model_type | model_type_list | spineopt_standard | The model type which gives the solution method (e.g. standerd, Benders)
model | roll_forward |  | null | Defines how much the model moves ahead in time between solves in a rolling optimization. If null, everything is solved in as a single optimization.
model | use_connection_intact_flow | boolean_value_list | TRUE | Whether to use `connection_intact_flow` variables, to capture the impact of connection investments on network characteristics via line outage distribution factors (LODF).
model | use_economic_representation | boolean_value_list | FALSE | If set to true, the investment models uses economic represenation, i.e., multi-year investments will be modeled considering discounts etc.
model | use_milestone_years | boolean_value_list | FALSE | If set to true, the investment models uses milestone years. In other words, operational temporal blocks for one (milestone) year will be scaled up by the discounted duration to represent the entire investment period.
model | use_tight_compact_formulations | boolean_value_list | FALSE | Whether to use tight and compact constraint formulations.
model | window_duration |  | null | The duration of the window in case it differs from roll_forward
model | window_weight |  | 1 | The weight of the window in the rolling subproblem
model | write_lodf_file | boolean_value_list | FALSE | A boolean flag for whether the LODF values should be written to a results file.
model | write_mps_file | write_mps_file_list | null | A selector for writing an .mps file of the model.
model | write_ptdf_file | boolean_value_list | FALSE | A boolean flag for whether the PTDF values should be written to a results file.
node | balance_type | balance_type_list | balance_type_node | A selector for how the `nodal_balance` constraint should be handled.
node | benders_starting_storages_invested |  | null | Fixes the number of storages invested during the first Benders iteration
node | candidate_storages |  | null | Determines the maximum number of new storages which may be invested in
node | demand |  | 0 | Demand for the `commodity` of a `node`. Energy gains can be represented using negative `demand`.
node | downward_reserve |  | FALSE | Identifier for `node`s providing downward reserves
node | fix_node_pressure |  | null | Fixes the corresponding `node_pressure` variable to the provided value
node | fix_node_state |  | null | Fixes the corresponding `node_state` variable to the provided value. Can be used for e.g. fixing boundary conditions.
node | fix_node_voltage_angle |  | null | Fixes the corresponding `node_voltage_angle` variable to the provided value
node | fix_storages_invested |  | null | Used to fix the value of the storages_invested variable
node | fix_storages_invested_available |  | null | Used to fix the value of the storages_invested_available variable
node | frac_state_loss |  | 0 | Self-discharge coefficient for `node_state` variables. Effectively, represents the *loss power per unit of state*.
node | fractional_demand |  | 0 | 'The fraction of a `node` group''s `demand` applied for the `node` in question.'
node | graph_view_position |  | null | An optional setting for tweaking the position of the different elements when drawing them via Spine Toolbox Graph View.
node | has_pressure | boolean_value_list | FALSE | A boolean flag for whether a `node` has a `node_pressure` variable.
node | has_state | boolean_value_list | FALSE | A boolean flag for whether a `node` has a `node_state` variable.
node | has_voltage_angle | boolean_value_list | FALSE | A boolean flag for whether a `node` has a `node_voltage_angle` variable.
node | initial_node_pressure |  | null | Initializes the corresponding `node_pressure` variable to the provided value
node | initial_node_state |  | null | Initializes the corresponding `node_state` variable to the provided value.
node | initial_node_voltage_angle |  | null | Initializes the corresponding `node_voltage_angle` variable to the provided value
node | initial_storages_invested |  | null | Used to initialze the value of the storages_invested variable
node | initial_storages_invested_available |  | null | Used to initialze the value of the storages_invested_available variable
node | is_active | boolean_value_list | TRUE | If false, the object is excluded from the model if the tool filter object activity control is specified
node | is_non_spinning | boolean_value_list | FALSE | A boolean flag for whether a `node` is acting as a non-spinning reserve
node | is_reserve_node | boolean_value_list | FALSE | A boolean flag for whether a `node` is acting as a `reserve_node`
node | max_node_pressure |  | null | Maximum allowed gas pressure at `node`.
node | max_voltage_angle |  | null | Maximum allowed voltage angle at `node`.
node | min_capacity_margin |  | null | minimum capacity margin applying to the `node` or `node_group`
node | min_capacity_margin_penalty |  | null | penalty to apply to violations of the min capacity_margin constraint of the `node` or `node_group`
node | min_node_pressure |  | null | Minimum allowed gas pressure at `node`.
node | min_voltage_angle |  | null | Minimum allowed voltage angle at `node`.
node | minimum_reserve_activation_time |  | null | Duration a certain reserve product needs to be online/available
node | nodal_balance_sense | constraint_sense_list | == | A selector for `nodal_balance` constraint sense.
node | node_opf_type | node_opf_type_list | node_opf_type_normal | A selector for the reference `node` (slack bus) when PTDF-based DC load-flow is enabled.
node | node_slack_penalty |  | null | 'A penalty cost for `node_slack_pos` and `node_slack_neg` variables. The slack variables won''t be included in the model unless there''s a cost defined for them.'
node | node_state_cap |  | null | The maximum permitted value for a `node_state` variable.
node | node_state_min |  | 0 | The minimum permitted value for a `node_state` variable.
node | number_of_storages |  | 1 | 'Denotes the number of ''sub storages'' aggregated to form the modelled `node`.'
node | state_coeff |  | 1 | Represents the `commodity` content of a `node_state` variable in respect to the `unit_flow` and `connection_flow` variables. Essentially, acts as a coefficient on the `node_state` variable in the `node_injection` constraint.
node | storage_decommissioning_cost |  | null | Costs associated with decommissioning a power plant. The costs will b discounted to the `discount_year``at distribted equally over the decommissioning time.
node | storage_decommissioning_time |  | {"data": "0h", "type": "duration"} | 'A storage''s decommissioning time, i.e., the time between the moment at which a storage decommissioning decision is takien, and the moment at which decommissioning is complete.'
node | storage_discount_rate_technology_specific |  | 0 | 'storage-specific discount rate used to calculate the storage''s investment costs. If not specified, the model discount rate is used.'
node | storage_fom_cost |  | null | Fixed operation and maintenance costs of a `node`. Essentially, a cost coefficient on the number of installed units and `node_state_cap` parameters. E.g. EUR/MWh
node | storage_investment_cost |  | null | Determines the investment cost per unit state_cap over the investment life of a storage
node | storage_investment_econ_lifetime |  | null | Economic lifetime for storage investment decisions.
node | storage_investment_lifetime_sense | constraint_sense_list | >= | A selector for `storage_lifetime` constraint sense.
node | storage_investment_tech_lifetime |  | null | Maximum technical lifetime for storage investment decisions.
node | storage_investment_variable_type | storage_investment_variable_type_list | storage_investment_variable_type_integer | Determines whether the storage investment variable is continuous (usually representing capacity) or integer (representing discrete units invested)
node | storage_lead_time |  | {"data": "0h", "type": "duration"} | 'A storage''s lead time, i.e., the time between the moment at which a storage investment decision is takien, and the moment at which the storage investment becomes operational.'
node | storages_invested_big_m_mga |  | null | big_m_mga should be chosen as small as possible but sufficiently large. For units_invested_mga an appropriate big_m_mga would be twice the candidate storages.
node | storages_invested_mga | boolean_value_list | FALSE | Defines whether a certain variable (here: storages_invested) will be considered in the maximal-differences of the mga objective
node | storages_invested_mga_weight |  | 1 | Used to scale mga variables. For weighted-sum mga method, the length of this weight given as an Array will determine the number of iterations.
node | tax_in_unit_flow |  | null | Tax costs for incoming `unit_flows` on this `node`. E.g. EUR/MWh.
node | tax_net_unit_flow |  | null | Tax costs for net incoming and outgoing `unit_flows` on this `node`. Incoming flows accrue positive net taxes, and outgoing flows accrue negative net taxes.
node | tax_out_unit_flow |  | null | Tax costs for outgoing `unit_flows` from this `node`. E.g. EUR/MWh.
node | upward_reserve |  | FALSE | Identifier for `node`s providing upward reserves
output | is_active | boolean_value_list | TRUE | If false, the object is excluded from the model if the tool filter object activity control is specified
output | output_resolution |  | null | Temporal resolution of the output variables associated with this `output`.
report | is_active | boolean_value_list | TRUE | If false, the object is excluded from the model if the tool filter object activity control is specified
report | output_db_url |  | null | Database url for SpineOpt output.
settings | version |  | 15 | 'Current version of the SpineOpt data structure. Modify it at your own risk (but please don''t).'
stage | is_active | boolean_value_list | TRUE | If false, the object is excluded from the model if the tool filter object activity control is specified
stage | stage_scenario |  | null | The scenario that this `stage` should run (EXPERIMENTAL).
stochastic_scenario | is_active | boolean_value_list | TRUE | If false, the object is excluded from the model if the tool filter object activity control is specified
stochastic_structure | is_active | boolean_value_list | TRUE | If false, the object is excluded from the model if the tool filter object activity control is specified
temporal_block | block_end |  | null | The end time for the `temporal_block`. Can be given either as a `DateTime` for a static end point, or as a `Duration` for an end point relative to the start of the current optimization.
temporal_block | block_start |  | null | The start time for the `temporal_block`. Can be given either as a `DateTime` for a static start point, or as a `Duration` for an start point relative to the start of the current optimization.
temporal_block | is_active | boolean_value_list | TRUE | If false, the object is excluded from the model if the tool filter object activity control is specified
temporal_block | representative_periods_mapping |  | null | Map from date time to representative temporal block name
temporal_block | resolution |  | {"data": "1h", "type": "duration"} | Temporal resolution of the `temporal_block`. Essentially, divides the period between `block_start` and `block_end` into `TimeSlices` with the input `resolution`.
temporal_block | weight |  | 1 | Weighting factor of the temporal block associated with the objective function
unit | benders_starting_units_invested |  | null | Fixes the number of units invested during the first Benders iteration
unit | candidate_units |  | null | Number of units which may be additionally constructed
unit | curtailment_cost |  | null | Costs for curtailing generation. Essentially, accrues costs whenever `unit_flow` not operating at its maximum available capacity. E.g. EUR/MWh
unit | fix_units_invested |  | null | Fix the value of the `units_invested` variable.
unit | fix_units_invested_available |  | null | Fix the value of the `units_invested_available` variable
unit | fix_units_on |  | null | Fix the value of the `units_on` variable.
unit | fix_units_out_of_service |  | null | Fix the value of the `units_out_of_service` variable.
unit | fom_cost |  | null | Fixed operation and maintenance costs of a `unit`. Essentially, a cost coefficient on the existing units (incl. `number_of_units` and `units_invested_available`) and `unit_capacity` parameters. Currently, the value needs to be defined per duration unit (i.e. 1 hour), E.g. EUR/MW/h
unit | graph_view_position |  | null | An optional setting for tweaking the position of the different elements when drawing them via Spine Toolbox Graph View.
unit | initial_units_invested |  | null | Initialize the value of the `units_invested` variable.
unit | initial_units_invested_available |  | null | Initialize the value of the `units_invested_available` variable
unit | initial_units_on |  | null | Initialize the value of the `units_on` variable.
unit | initial_units_out_of_service |  | null | Initialize the value of the `units_out_of_service` variable.
unit | is_active | boolean_value_list | TRUE | If false, the object is excluded from the model if the tool filter object activity control is specified
unit | is_renewable | boolean_value_list | FALSE | Whether the unit is renewable - used in the minimum renewable generation constraint within the Benders master problem
unit | min_down_time |  | null | Minimum downtime of a `unit` after it shuts down.
unit | min_up_time |  | null | Minimum uptime of a `unit` after it starts up.
unit | number_of_units |  | 1 | 'Denotes the number of ''sub units'' aggregated to form the modelled `unit`.'
unit | online_variable_type | unit_online_variable_type_list | unit_online_variable_type_linear | A selector for how the `units_on` variable is represented within the model.
unit | outage_variable_type | unit_online_variable_type_list | unit_online_variable_type_none | Determines whether the outage variable is integer or continuous or none(no optimisation of maintenance outages).
unit | scheduled_outage_duration |  | null | Specifies the amount of time a unit must be out of service for maintenance as a single block over the course of the optimisation window
unit | shut_down_cost |  | null | 'Costs of shutting down a ''sub unit'', e.g. EUR/shutdown.'
unit | start_up_cost |  | null | 'Costs of starting up a ''sub unit'', e.g. EUR/startup.'
unit | unit_availability_factor |  | 1 | Availability of the `unit`, acting as a multiplier on its `unit_capacity`. Typically between 0-1.
unit | unit_decommissioning_cost |  | null | Costs associated with decommissioning a power plant. The costs will b discounted to the `discount_year``at distribted equally over the decommissioning time.
unit | unit_decommissioning_time |  | {"data": "0h", "type": "duration"} | 'A unit''s decommissioning time, i.e., the time between the moment at which a unit decommissioning decision is takien, and the moment at which decommissioning is complete.'
unit | unit_discount_rate_technology_specific |  | 0 | 'Unit-specific discount rate used to calculate the unit''s investment costs. If not specified, the model discount rate is used.'
unit | unit_investment_cost |  | null | 'Investment cost per ''sub unit'' built.'
unit | unit_investment_econ_lifetime |  | null | Economic lifetime for unit investment decisions.
unit | unit_investment_lifetime_sense | constraint_sense_list | >= | A selector for `unit_lifetime` constraint sense.
unit | unit_investment_tech_lifetime |  | null | Maximum technical lifetime for unit investment decisions.
unit | unit_investment_variable_type | unit_investment_variable_type_list | unit_investment_variable_type_continuous | Determines whether investment variable is integer or continuous.
unit | unit_lead_time |  | {"data": "0h", "type": "duration"} | 'A unit''s lead time, i.e., the time between the moment at which a unit investment decision is takien, and the moment at which the unit investment becomes operational.'
unit | units_invested_big_m_mga |  | null | big_m_mga should be chosen as small as possible but sufficiently large. For units_invested_mga an appropriate big_m_mga would be twice the candidate units.
unit | units_invested_mga | boolean_value_list | FALSE | Defines whether a certain variable (here: units_invested) will be considered in the maximal-differences of the mga objective
unit | units_invested_mga_weight |  | 1 | Used to scale mga variables. For weightd sum mga method, the length of this weight given as an Array will determine the number of iterations.
unit | units_on_cost |  | null | Objective function coefficient on `units_on`. An idling cost, for example
unit | units_on_non_anticipativity_margin |  | null | Margin by which `units_on` variable can differ from the value in the previous window during `non_anticipativity_time`.
unit | units_on_non_anticipativity_time |  | null | Period of time where the value of the `units_on` variable has to be fixed to the result from the previous window.
unit | units_unavailable |  | 0 | Represents the number of units out of service
user_constraint | constraint_sense | constraint_sense_list | == | A selector for the sense of the `user_constraint`.
user_constraint | is_active | boolean_value_list | TRUE | If false, the object is excluded from the model if the tool filter object activity control is specified
user_constraint | right_hand_side |  | 0 | The right-hand side, constant term in a `user_constraint`. Can be time-dependent and used e.g. for complicated efficiency approximations.
user_constraint | user_constraint_slack_penalty |  | null | A penalty for violating a user constraint.
connection__from_node | connection_capacity |  | null | Limits the `connection_flow` variable from the `from_node`. `from_node` can be a group of `nodes`, in which case the sum of the `connection_flow` is constrained.
connection__from_node | connection_conv_cap_to_flow |  | 1 | Optional coefficient for `connection_capacity` unit conversions in the case that the `connection_capacity` value is incompatible with the desired `connection_flow` units.
connection__from_node | connection_emergency_capacity |  | null | Post contingency flow capacity of a `connection`. Sometimes referred to as emergency rating
connection__from_node | connection_flow_cost |  | null | Variable costs of a flow through a `connection`. E.g. EUR/MWh of energy throughput.
connection__from_node | connection_flow_non_anticipativity_margin |  | null | Margin by which `connection_flow` variable can differ from the value in the previous window during `non_anticipativity_time`.
connection__from_node | connection_flow_non_anticipativity_time |  | null | Period of time where the value of the `connection_flow` variable has to be fixed to the result from the previous window.
connection__from_node | connection_intact_flow_non_anticipativity_margin |  | null | Margin by which `connection_intact_flow` variable can differ from the value in the previous window during `non_anticipativity_time`.
connection__from_node | connection_intact_flow_non_anticipativity_time |  | null | Period of time where the value of the `connection_intact_flow` variable has to be fixed to the result from the previous window.
connection__from_node | fix_binary_gas_connection_flow |  | null | Fix the value of the `connection_flow_binary` variable, and hence pre-determine the direction of flow in the connection.
connection__from_node | fix_connection_flow |  | null | Fix the value of the `connection_flow` variable.
connection__from_node | fix_connection_intact_flow |  | null | Fix the value of the `connection_intact_flow` variable.
connection__from_node | graph_view_position |  | null | An optional setting for tweaking the position of the different elements when drawing them via Spine Toolbox Graph View.
connection__from_node | initial_binary_gas_connection_flow |  | null | Initialize the value of the `connection_flow_binary` variable, and hence pre-determine the direction of flow in the connection.
connection__from_node | initial_connection_flow |  | null | Initialize the value of the `connection_flow` variable.
connection__from_node | initial_connection_intact_flow |  | null | Initialize the value of the `connection_intact_flow` variable.
connection__to_node | connection_capacity |  | null | Limits the `connection_flow` variable to the `to_node`. `to_node` can be a group of `nodes`, in which case the sum of the `connection_flow` is constrained.
connection__to_node | connection_conv_cap_to_flow |  | 1 | Optional coefficient for `connection_capacity` unit conversions in the case the `connection_capacity` value is incompatible with the desired `connection_flow` units.
connection__to_node | connection_emergency_capacity |  | null | The maximum post-contingency flow on a monitored `connection`.
connection__to_node | connection_flow_cost |  | null | Variable costs of a flow through a `connection`. E.g. EUR/MWh of energy throughput.
connection__to_node | connection_flow_non_anticipativity_margin |  | null | Margin by which `connection_flow` variable can differ from the value in the previous window during `non_anticipativity_time`.
connection__to_node | connection_flow_non_anticipativity_time |  | null | Period of time where the value of the `connection_flow` variable has to be fixed to the result from the previous window.
connection__to_node | connection_intact_flow_non_anticipativity_margin |  | null | Margin by which `connection_intact_flow` variable can differ from the value in the previous window during `non_anticipativity_time`.
connection__to_node | connection_intact_flow_non_anticipativity_time |  | null | Period of time where the value of the `connection_intact_flow` variable has to be fixed to the result from the previous window.
connection__to_node | fix_binary_gas_connection_flow |  | null | Fix the value of the `connection_flow_binary` variable, and hence pre-determine the direction of flow in the connection.
connection__to_node | fix_connection_flow |  | null | Fix the value of the `connection_flow` variable.
connection__to_node | fix_connection_intact_flow |  | null | Fix the value of the `connection_intact_flow` variable.
connection__to_node | graph_view_position |  | null | An optional setting for tweaking the position of the different elements when drawing them via Spine Toolbox Graph View.
connection__to_node | initial_binary_gas_connection_flow |  | null | Initialize the value of the `connection_flow_binary` variable, and hence pre-determine the direction of flow in the connection.
connection__to_node | initial_connection_flow |  | null | Initialize the value of the `connection_flow` variable.
connection__to_node | initial_connection_intact_flow |  | null | Initialize the value of the `connection_intact_flow` variable.
connection__user_constraint | connections_invested_available_coefficient |  | 0 | coefficient of `connections_invested_available` in the specific `user_constraint`
connection__user_constraint | connections_invested_coefficient |  | 0 | coefficient of `connections_invested` in the specific `user_constraint`
node__node | diff_coeff |  | 0 | Commodity diffusion coefficient between two `nodes`. Effectively, denotes the *diffusion power per unit of state* from the first `node` to the second.
node__stochastic_structure | is_active | boolean_value_list | TRUE | If false, the object is excluded from the model if the tool filter object activity control is specified
node__temporal_block | cyclic_condition | boolean_value_list | FALSE | If the cyclic condition is set to true for a storage node, the `node_state` at the end of the optimization window has to be larger than or equal to the initial storage state.
node__temporal_block | is_active | boolean_value_list | TRUE | If false, the object is excluded from the model if the tool filter object activity control is specified
node__user_constraint | demand_coefficient |  | 0 | 'coefficient of the specified node''s demand in the specified user constraint'
node__user_constraint | node_state_coefficient |  | 0 | 'Coefficient of the specified node''s state variable in the specified user constraint.'
node__user_constraint | storages_invested_available_coefficient |  | 0 | 'Coefficient of the specified node''s storages invested available variable in the specified user constraint.'
node__user_constraint | storages_invested_coefficient |  | 0 | 'Coefficient of the specified node''s storage investment variable in the specified user constraint.'
report__output | overwrite_results_on_rolling |  | TRUE | Whether or not results from further windows should overwrite results from previous ones.
stochastic_structure__stochastic_scenario | stochastic_scenario_end |  | null | A `Duration` for when a `stochastic_scenario` ends and its `child_stochastic_scenarios` start. Values are interpreted relative to the start of the current solve, and if no value is given, the `stochastic_scenario` is assumed to continue indefinitely.
stochastic_structure__stochastic_scenario | weight_relative_to_parents |  | 1 | The weight of the `stochastic_scenario` in the objective function relative to its parents.
unit__commodity | max_cum_in_unit_flow_bound |  | null | Set a maximum cumulative upper bound for a `unit_flow`
unit__from_node | fix_nonspin_units_started_up |  | null | Fix the `nonspin_units_started_up` variable.
unit__from_node | fix_unit_flow |  | null | Fix the `unit_flow` variable.
unit__from_node | fix_unit_flow_op |  | null | Fix the `unit_flow_op` variable.
unit__from_node | fuel_cost |  | null | Variable fuel costs than can be attributed to a `unit_flow`. E.g. EUR/MWh
unit__from_node | graph_view_position |  | null | An optional setting for tweaking the position of the different elements when drawing them via Spine Toolbox Graph View.
unit__from_node | initial_nonspin_units_started_up |  | null | Initialize the `nonspin_units_started_up` variable.
unit__from_node | initial_unit_flow |  | null | Initialize the `unit_flow` variable.
unit__from_node | initial_unit_flow_op |  | null | Initialize the `unit_flow_op` variable.
unit__from_node | is_active | boolean_value_list | TRUE | If false, the object is excluded from the model if the tool filter object activity control is specified
unit__from_node | max_total_cumulated_unit_flow_from_node |  | null | Bound on the maximum cumulated flows of a unit group from a node group e.g max consumption of certain commodity.
unit__from_node | min_total_cumulated_unit_flow_from_node |  | null | Bound on the minimum cumulated flows of a unit group from a node group.
unit__from_node | min_unit_flow |  | 0 | Set lower bound of the `unit_flow` variable.
unit__from_node | minimum_operating_point |  | null | Minimum level for the `unit_flow` relative to the `units_on` online capacity.
unit__from_node | operating_points |  | null | Operating points for piecewise-linear `unit` efficiency approximations.
unit__from_node | ordered_unit_flow_op | boolean_value_list | FALSE | Defines whether the segments of this unit flow are ordered as per the rank of their operating points.
unit__from_node | ramp_down_limit |  | null | Limit the maximum ramp-down rate of an online unit, given as a fraction of the unit_capacity. [ramp_down_limit] = %/t, e.g. 0.2/h
unit__from_node | ramp_up_limit |  | null | Limit the maximum ramp-up rate of an online unit, given as a fraction of the unit_capacity. [ramp_up_limit] = %/t, e.g. 0.2/h
unit__from_node | reserve_procurement_cost |  | null | Procurement cost for reserves
unit__from_node | shut_down_limit |  | null | Maximum ramp-down during shutdowns
unit__from_node | start_up_limit |  | null | Maximum ramp-up during startups
unit__from_node | unit_capacity |  | null | 'Maximum `unit_flow` capacity of a single ''sub_unit'' of the `unit`.'
unit__from_node | unit_conv_cap_to_flow |  | 1 | Optional coefficient for `unit_capacity` unit conversions in the case the `unit_capacity` value is incompatible with the desired `unit_flow` units.
unit__from_node | unit_flow_non_anticipativity_margin |  | null | Margin by which `unit_flow` variable can differ from the value in the previous window during `non_anticipativity_time`.
unit__from_node | unit_flow_non_anticipativity_time |  | null | Period of time where the value of the `unit_flow` variable has to be fixed to the result from the previous window.
unit__from_node | vom_cost |  | null | Variable operating costs of a `unit_flow` variable. E.g. EUR/MWh.
unit__to_node | fix_nonspin_units_shut_down |  | null | Fix the `nonspin_units_shut_down` variable.
unit__to_node | fix_nonspin_units_started_up |  | null | Fix the `nonspin_units_started_up` variable.
unit__to_node | fix_unit_flow |  | null | Fix the `unit_flow` variable.
unit__to_node | fix_unit_flow_op |  | null | Fix the `unit_flow_op` variable.
unit__to_node | fuel_cost |  | null | Variable fuel costs than can be attributed to a `unit_flow`. E.g. EUR/MWh
unit__to_node | graph_view_position |  | null | An optional setting for tweaking the position of the different elements when drawing them via Spine Toolbox Graph View.
unit__to_node | initial_nonspin_units_shut_down |  | null | Initialize the `nonspin_units_shut_down` variable.
unit__to_node | initial_nonspin_units_started_up |  | null | Initialize the `nonspin_units_started_up` variable.
unit__to_node | initial_unit_flow |  | null | Initialize the `unit_flow` variable.
unit__to_node | initial_unit_flow_op |  | null | Initialize the `unit_flow_op` variable.
unit__to_node | is_active | boolean_value_list | TRUE | If false, the object is excluded from the model if the tool filter object activity control is specified
unit__to_node | max_total_cumulated_unit_flow_to_node |  | null | Bound on the maximum cumulated flows of a unit group to a node group, e.g. total GHG emissions.
unit__to_node | min_total_cumulated_unit_flow_to_node |  | null | Bound on the minimum cumulated flows of a unit group to a node group, e.g. total renewable production.
unit__to_node | min_unit_flow |  | 0 | Set lower bound of the `unit_flow` variable.
unit__to_node | minimum_operating_point |  | null | Minimum level for the `unit_flow` relative to the `units_on` online capacity.
unit__to_node | operating_points |  | null | Decomposes the flow variable into a number of separate operating segment variables. Used to in conjunction with `unit_incremental_heat_rate` and/or `user_constraint`s
unit__to_node | ordered_unit_flow_op | boolean_value_list | FALSE | Defines whether the segments of this unit flow are ordered as per the rank of their operating points.
unit__to_node | ramp_down_limit |  | null | Limit the maximum ramp-down rate of an online unit, given as a fraction of the unit_capacity. [ramp_down_limit] = %/t, e.g. 0.2/h
unit__to_node | ramp_up_limit |  | null | Limit the maximum ramp-up rate of an online unit, given as a fraction of the unit_capacity. [ramp_up_limit] = %/t, e.g. 0.2/h
unit__to_node | reserve_procurement_cost |  | null | Procurement cost for reserves
unit__to_node | shut_down_limit |  | null | Maximum ramp-down during shutdowns
unit__to_node | start_up_limit |  | null | Maximum ramp-up during startups
unit__to_node | unit_capacity |  | null | 'Maximum `unit_flow` capacity of a single ''sub_unit'' of the `unit`.'
unit__to_node | unit_conv_cap_to_flow |  | 1 | Optional coefficient for `unit_capacity` unit conversions in the case the `unit_capacity` value is incompatible with the desired `unit_flow` units.
unit__to_node | unit_flow_non_anticipativity_margin |  | null | Margin by which `unit_flow` variable can differ from the value in the previous window during `non_anticipativity_time`.
unit__to_node | unit_flow_non_anticipativity_time |  | null | Period of time where the value of the `unit_flow` variable has to be fixed to the result from the previous window.
unit__to_node | vom_cost |  | null | Variable operating costs of a `unit_flow` variable. E.g. EUR/MWh.
unit__user_constraint | units_invested_available_coefficient |  | 0 | Coefficient of the `units_invested_available` variable in the specified `user_constraint`.
unit__user_constraint | units_invested_coefficient |  | 0 | Coefficient of the `units_invested` variable in the specified `user_constraint`.
unit__user_constraint | units_on_coefficient |  | 0 | Coefficient of a `units_on` variable for a custom `user_constraint`.
unit__user_constraint | units_started_up_coefficient |  | 0 | Coefficient of a `units_started_up` variable for a custom `user_constraint`.
units_on__stochastic_structure | is_active | boolean_value_list | TRUE | If false, the object is excluded from the model if the tool filter object activity control is specified
units_on__temporal_block | is_active | boolean_value_list | TRUE | If false, the object is excluded from the model if the tool filter object activity control is specified
connection__from_node__user_constraint | connection_flow_coefficient |  | 0 | defines the user constraint coefficient on the connection flow variable in the from direction
connection__node__node | compression_factor |  | null | The compression factor establishes a compression from an origin node to a receiving node, which are connected through a connection. The first node corresponds to the origin node, the second to the (compressed) destination node. Typically the value is >=1.
connection__node__node | connection_flow_delay |  | {"data": "0h", "type": "duration"} | Delays the `connection_flows` associated with the latter `node` in respect to the `connection_flows` associated with the first `node`.
connection__node__node | connection_linepack_constant |  | null | The linepack constant is a property of gas pipelines and relates the linepack to the pressure of the adjacent nodes.
connection__node__node | fix_ratio_out_in_connection_flow |  | null | Fix the ratio between an outgoing `connection_flow` to the first `node` and an incoming `connection_flow` from the second `node`.
connection__node__node | fixed_pressure_constant_0 |  | null | Fixed pressure points for pipelines for the outer approximation of the Weymouth approximation. The direction of flow is the first node in the relationship to the second node in the relationship.
connection__node__node | fixed_pressure_constant_1 |  | null | Fixed pressure points for pipelines for the outer approximation of the Weymouth approximation. The direction of flow is the first node in the relationship to the second node in the relationship.
connection__node__node | max_ratio_out_in_connection_flow |  | null | Maximum ratio between an outgoing `connection_flow` to the first `node` and an incoming `connection_flow` from the second `node`.
connection__node__node | min_ratio_out_in_connection_flow |  | null | Minimum ratio between an outgoing `connection_flow` to the first `node` and an incoming `connection_flow` from the second `node`.
connection__to_node__user_constraint | connection_flow_coefficient |  | 0 | defines the user constraint coefficient on the connection flow variable in the to direction
stage__output__connection | output_resolution |  | null | 'A duration or array of durations indicating the points in time where the output of this stage should be fixed in the children. If not specified, then the output is fixed at the end of each child''s roling window (EXPERIMENTAL).'
stage__output__node | output_resolution |  | null | 'A duration or array of durations indicating the points in time where the output of this stage should be fixed in the children. If not specified, then the output is fixed at the end of each child''s roling window (EXPERIMENTAL).'
stage__output__unit | output_resolution |  | null | 'A duration or array of durations indicating the points in time where the output of this stage should be fixed in the children. If not specified, then the output is fixed at the end of each child''s roling window (EXPERIMENTAL).'
unit__from_node__user_constraint | graph_view_position |  | null | An optional setting for tweaking the position of the different elements when drawing them via Spine Toolbox Graph View.
unit__from_node__user_constraint | unit_flow_coefficient |  | 0 | Coefficient of a `unit_flow` variable for a custom `user_constraint`.
unit__node__node | fix_ratio_in_in_unit_flow |  | null | Fix the ratio between two `unit_flows` coming into the `unit` from the two `nodes`.
unit__node__node | fix_ratio_in_out_unit_flow |  | null | Fix the ratio between an incoming `unit_flow` from the first `node` and an outgoing `unit_flow` to the second `node`.
unit__node__node | fix_ratio_out_in_unit_flow |  | null | Fix the ratio between an outgoing `unit_flow` to the first `node` and an incoming `unit_flow` from the second `node`.
unit__node__node | fix_ratio_out_out_unit_flow |  | null | Fix the ratio between two `unit_flows` going from the `unit` into the two `nodes`.
unit__node__node | fix_units_on_coefficient_in_in |  | 0 | Optional coefficient for the `units_on` variable impacting the `fix_ratio_in_in_unit_flow` constraint.
unit__node__node | fix_units_on_coefficient_in_out |  | 0 | Optional coefficient for the `units_on` variable impacting the `fix_ratio_in_out_unit_flow` constraint.
unit__node__node | fix_units_on_coefficient_out_in |  | 0 | Optional coefficient for the `units_on` variable impacting the `fix_ratio_out_in_unit_flow` constraint.
unit__node__node | fix_units_on_coefficient_out_out |  | 0 | Optional coefficient for the `units_on` variable impacting the `fix_ratio_out_out_unit_flow` constraint.
unit__node__node | max_ratio_in_in_unit_flow |  | null | Maximum ratio between two `unit_flows` coming into the `unit` from the two `nodes`.
unit__node__node | max_ratio_in_out_unit_flow |  | null | Maximum ratio between an incoming `unit_flow` from the first `node` and an outgoing `unit_flow` to the second `node`.
unit__node__node | max_ratio_out_in_unit_flow |  | null | Maximum ratio between an outgoing `unit_flow` to the first `node` and an incoming `unit_flow` from the second `node`.
unit__node__node | max_ratio_out_out_unit_flow |  | null | Maximum ratio between two `unit_flows` going from the `unit` into the two `nodes`.
unit__node__node | max_units_on_coefficient_in_in |  | 0 | Optional coefficient for the `units_on` variable impacting the `max_ratio_in_in_unit_flow` constraint.
unit__node__node | max_units_on_coefficient_in_out |  | 0 | Optional coefficient for the `units_on` variable impacting the `max_ratio_in_out_unit_flow` constraint.
unit__node__node | max_units_on_coefficient_out_in |  | 0 | Optional coefficient for the `units_on` variable impacting the `max_ratio_out_in_unit_flow` constraint.
unit__node__node | max_units_on_coefficient_out_out |  | 0 | Optional coefficient for the `units_on` variable impacting the `max_ratio_out_out_unit_flow` constraint.
unit__node__node | min_ratio_in_in_unit_flow |  | null | Minimum ratio between two `unit_flows` coming into the `unit` from the two `nodes`.
unit__node__node | min_ratio_in_out_unit_flow |  | null | Minimum ratio between an incoming `unit_flow` from the first `node` and an outgoing `unit_flow` to the second `node`.
unit__node__node | min_ratio_out_in_unit_flow |  | null | Minimum ratio between an outgoing `unit_flow` to the first `node` and an incoming `unit_flow` from the second `node`.
unit__node__node | min_ratio_out_out_unit_flow |  | null | Minimum ratio between two `unit_flows` going from the `unit` into the two `nodes`.
unit__node__node | min_units_on_coefficient_in_in |  | 0 | Optional coefficient for the `units_on` variable impacting the `min_ratio_in_in_unit_flow` constraint.
unit__node__node | min_units_on_coefficient_in_out |  | 0 | Optional coefficient for the `units_on` variable impacting the `min_ratio_in_out_unit_flow` constraint.
unit__node__node | min_units_on_coefficient_out_in |  | 0 | Optional coefficient for the `units_on` variable impacting the `min_ratio_out_in_unit_flow` constraint.
unit__node__node | min_units_on_coefficient_out_out |  | 0 | Optional coefficient for the `units_on` variable impacting the `min_ratio_out_out_unit_flow` constraint.
unit__node__node | unit_start_flow |  | 0 | Flow from node1 that is incurred when a unit is started up.
unit__to_node__user_constraint | graph_view_position |  | null | An optional setting for tweaking the position of the different elements when drawing them via Spine Toolbox Graph View.
unit__to_node__user_constraint | unit_flow_coefficient |  | 0 | Coefficient of a `unit_flow` variable for a custom `user_constraint`.

## Horizontal_2 (hidden)
|  |  | Nodes |  |  |  | Constraints | [9 empty] | Parameters
Unit |  | Category | Electricity | Fuel (no limit) | Hydrogen | Heat | Ramping (UP) | Ramping (DOWN) | Start-up | Shut-down | Minimal part load | Minimum up-time | Minimum down time | Charging loss | Discharge loss | Self-discharge loss | benders_starting_units_invested | candidate_units | curtailment_cost | fix_units_invested | fix_units_invested_available | fix_units_on | fix_units_out_of_service | fom_cost | graph_view_position | initial_units_invested | initial_units_invested_available | initial_units_on | initial_units_out_of_service | is_active | is_renewable | min_down_time | min_up_time | number_of_units | online_variable_type | outage_variable_type | scheduled_outage_duration | shut_down_cost | start_up_cost | unit_availability_factor | unit_decommissioning_cost | unit_decommissioning_time | unit_discount_rate_technology_specific | unit_investment_cost | unit_investment_econ_lifetime | unit_investment_lifetime_sense | unit_investment_tech_lifetime | unit_investment_variable_type | unit_lead_time | units_invested_big_m_mga | units_invested_mga | units_invested_mga_weight | units_on_cost | units_on_non_anticipativity_margin | units_on_non_anticipativity_time | units_unavailable | max_cum_in_unit_flow_bound | fix_nonspin_units_started_up | fix_unit_flow | fix_unit_flow_op | fuel_cost | graph_view_position | initial_nonspin_units_started_up | initial_unit_flow | initial_unit_flow_op | is_active | max_total_cumulated_unit_flow_from_node | min_total_cumulated_unit_flow_from_node | min_unit_flow | minimum_operating_point | operating_points | ordered_unit_flow_op | ramp_down_limit | ramp_up_limit | reserve_procurement_cost | shut_down_limit | start_up_limit | unit_capacity | unit_conv_cap_to_flow | unit_flow_non_anticipativity_margin | unit_flow_non_anticipativity_time | vom_cost | fix_nonspin_units_shut_down | fix_nonspin_units_started_up | fix_unit_flow | fix_unit_flow_op | fuel_cost | graph_view_position | initial_nonspin_units_shut_down | initial_nonspin_units_started_up | initial_unit_flow | initial_unit_flow_op | is_active | max_total_cumulated_unit_flow_to_node | min_total_cumulated_unit_flow_to_node | min_unit_flow | minimum_operating_point | operating_points | ordered_unit_flow_op | ramp_down_limit | ramp_up_limit | reserve_procurement_cost | shut_down_limit | start_up_limit | unit_capacity | unit_conv_cap_to_flow | unit_flow_non_anticipativity_margin | unit_flow_non_anticipativity_time | vom_cost | units_invested_available_coefficient | units_invested_coefficient | units_on_coefficient | units_started_up_coefficient | is_active | is_active | output_resolution | graph_view_position | unit_flow_coefficient | fix_ratio_in_in_unit_flow | fix_ratio_in_out_unit_flow | fix_ratio_out_in_unit_flow | fix_ratio_out_out_unit_flow | fix_units_on_coefficient_in_in | fix_units_on_coefficient_in_out | fix_units_on_coefficient_out_in | fix_units_on_coefficient_out_out | max_ratio_in_in_unit_flow | max_ratio_in_out_unit_flow | max_ratio_out_in_unit_flow | max_ratio_out_out_unit_flow | max_units_on_coefficient_in_in | max_units_on_coefficient_in_out | max_units_on_coefficient_out_in | max_units_on_coefficient_out_out | min_ratio_in_in_unit_flow | min_ratio_in_out_unit_flow | min_ratio_out_in_unit_flow | min_ratio_out_out_unit_flow | min_units_on_coefficient_in_in | min_units_on_coefficient_in_out | min_units_on_coefficient_out_in | min_units_on_coefficient_out_out | unit_start_flow | graph_view_position | unit_flow_coefficient
entity class name | [16 empty] | unit | unit | unit | unit | unit | unit | unit | unit | unit | unit | unit | unit | unit | unit | unit | unit | unit | unit | unit | unit | unit | unit | unit | unit | unit | unit | unit | unit | unit | unit | unit | unit | unit | unit | unit | unit | unit | unit | unit | unit | unit__commodity | unit__from_node | unit__from_node | unit__from_node | unit__from_node | unit__from_node | unit__from_node | unit__from_node | unit__from_node | unit__from_node | unit__from_node | unit__from_node | unit__from_node | unit__from_node | unit__from_node | unit__from_node | unit__from_node | unit__from_node | unit__from_node | unit__from_node | unit__from_node | unit__from_node | unit__from_node | unit__from_node | unit__from_node | unit__from_node | unit__to_node | unit__to_node | unit__to_node | unit__to_node | unit__to_node | unit__to_node | unit__to_node | unit__to_node | unit__to_node | unit__to_node | unit__to_node | unit__to_node | unit__to_node | unit__to_node | unit__to_node | unit__to_node | unit__to_node | unit__to_node | unit__to_node | unit__to_node | unit__to_node | unit__to_node | unit__to_node | unit__to_node | unit__to_node | unit__to_node | unit__to_node | unit__user_constraint | unit__user_constraint | unit__user_constraint | unit__user_constraint | units_on__stochastic_structure | units_on__temporal_block | stage__output__unit | unit__from_node__user_constraint | unit__from_node__user_constraint | unit__node__node | unit__node__node | unit__node__node | unit__node__node | unit__node__node | unit__node__node | unit__node__node | unit__node__node | unit__node__node | unit__node__node | unit__node__node | unit__node__node | unit__node__node | unit__node__node | unit__node__node | unit__node__node | unit__node__node | unit__node__node | unit__node__node | unit__node__node | unit__node__node | unit__node__node | unit__node__node | unit__node__node | unit__node__node | unit__to_node__user_constraint | unit__to_node__user_constraint
Default value | [16 empty] | null | null | null | null | null | null | null | null | null | null | null | null | null | TRUE | FALSE | null | null | 1 | unit_online_variable_type_linear | unit_online_variable_type_none | null | null | null | 1 | null | {"data": "0h", "type": "duration"} | 0 | null | null | >= | null | unit_investment_variable_type_continuous | {"data": "0h", "type": "duration"} | null | FALSE | 1 | null | null | null | 0 | null | null | null | null | null | null | null | null | null | TRUE | null | null | 0 | null | null | FALSE | null | null | null | null | null | null | 1 | null | null | null | null | null | null | null | null | null | null | null | null | null | TRUE | null | null | 0 | null | null | FALSE | null | null | null | null | null | null | 1 | null | null | null | 0 | 0 | 0 | 0 | TRUE | TRUE | null | null | 0 | null | null | null | null | 0 | 0 | 0 | 0 | null | null | null | null | 0 | 0 | 0 | 0 | null | null | null | null | 0 | 0 | 0 | 0 | 0 | null | 0
Description | Example | [15 empty] | Fixes the number of units invested during the first Benders iteration | Number of units which may be additionally constructed | Costs for curtailing generation. Essentially, accrues costs whenever `unit_flow` not operating at its maximum available capacity. E.g. EUR/MWh | Fix the value of the `units_invested` variable. | Fix the value of the `units_invested_available` variable | Fix the value of the `units_on` variable. | Fix the value of the `units_out_of_service` variable. | Fixed operation and maintenance costs of a `unit`. Essentially, a cost coefficient on the existing units (incl. `number_of_units` and `units_invested_available`) and `unit_capacity` parameters. Currently, the value needs to be defined per duration unit (i.e. 1 hour), E.g. EUR/MW/h | An optional setting for tweaking the position of the different elements when drawing them via Spine Toolbox Graph View. | Initialize the value of the `units_invested` variable. | Initialize the value of the `units_invested_available` variable | Initialize the value of the `units_on` variable. | Initialize the value of the `units_out_of_service` variable. | If false, the object is excluded from the model if the tool filter object activity control is specified | Whether the unit is renewable - used in the minimum renewable generation constraint within the Benders master problem | Minimum downtime of a `unit` after it shuts down. | Minimum uptime of a `unit` after it starts up. | 'Denotes the number of ''sub units'' aggregated to form the modelled `unit`.' | A selector for how the `units_on` variable is represented within the model. | Determines whether the outage variable is integer or continuous or none(no optimisation of maintenance outages). | Specifies the amount of time a unit must be out of service for maintenance as a single block over the course of the optimisation window | 'Costs of shutting down a ''sub unit'', e.g. EUR/shutdown.' | 'Costs of starting up a ''sub unit'', e.g. EUR/startup.' | Availability of the `unit`, acting as a multiplier on its `unit_capacity`. Typically between 0-1. | Costs associated with decommissioning a power plant. The costs will b discounted to the `discount_year``at distribted equally over the decommissioning time. | 'A unit''s decommissioning time, i.e., the time between the moment at which a unit decommissioning decision is takien, and the moment at which decommissioning is complete.' | 'Unit-specific discount rate used to calculate the unit''s investment costs. If not specified, the model discount rate is used.' | 'Investment cost per ''sub unit'' built.' | Economic lifetime for unit investment decisions. | A selector for `unit_lifetime` constraint sense. | Maximum technical lifetime for unit investment decisions. | Determines whether investment variable is integer or continuous. | 'A unit''s lead time, i.e., the time between the moment at which a unit investment decision is takien, and the moment at which the unit investment becomes operational.' | big_m_mga should be chosen as small as possible but sufficiently large. For units_invested_mga an appropriate big_m_mga would be twice the candidate units. | Defines whether a certain variable (here: units_invested) will be considered in the maximal-differences of the mga objective | Used to scale mga variables. For weightd sum mga method, the length of this weight given as an Array will determine the number of iterations. | Objective function coefficient on `units_on`. An idling cost, for example | Margin by which `units_on` variable can differ from the value in the previous window during `non_anticipativity_time`. | Period of time where the value of the `units_on` variable has to be fixed to the result from the previous window. | Represents the number of units out of service | Set a maximum cumulative upper bound for a `unit_flow` | Fix the `nonspin_units_started_up` variable. | Fix the `unit_flow` variable. | Fix the `unit_flow_op` variable. | Variable fuel costs than can be attributed to a `unit_flow`. E.g. EUR/MWh | An optional setting for tweaking the position of the different elements when drawing them via Spine Toolbox Graph View. | Initialize the `nonspin_units_started_up` variable. | Initialize the `unit_flow` variable. | Initialize the `unit_flow_op` variable. | If false, the object is excluded from the model if the tool filter object activity control is specified | Bound on the maximum cumulated flows of a unit group from a node group e.g max consumption of certain commodity. | Bound on the minimum cumulated flows of a unit group from a node group. | Set lower bound of the `unit_flow` variable. | Minimum level for the `unit_flow` relative to the `units_on` online capacity. | Operating points for piecewise-linear `unit` efficiency approximations. | Defines whether the segments of this unit flow are ordered as per the rank of their operating points. | Limit the maximum ramp-down rate of an online unit, given as a fraction of the unit_capacity. [ramp_down_limit] = %/t, e.g. 0.2/h | Limit the maximum ramp-up rate of an online unit, given as a fraction of the unit_capacity. [ramp_up_limit] = %/t, e.g. 0.2/h | Procurement cost for reserves | Maximum ramp-down during shutdowns | Maximum ramp-up during startups | 'Maximum `unit_flow` capacity of a single ''sub_unit'' of the `unit`.' | Optional coefficient for `unit_capacity` unit conversions in the case the `unit_capacity` value is incompatible with the desired `unit_flow` units. | Margin by which `unit_flow` variable can differ from the value in the previous window during `non_anticipativity_time`. | Period of time where the value of the `unit_flow` variable has to be fixed to the result from the previous window. | Variable operating costs of a `unit_flow` variable. E.g. EUR/MWh. | Fix the `nonspin_units_shut_down` variable. | Fix the `nonspin_units_started_up` variable. | Fix the `unit_flow` variable. | Fix the `unit_flow_op` variable. | Variable fuel costs than can be attributed to a `unit_flow`. E.g. EUR/MWh | An optional setting for tweaking the position of the different elements when drawing them via Spine Toolbox Graph View. | Initialize the `nonspin_units_shut_down` variable. | Initialize the `nonspin_units_started_up` variable. | Initialize the `unit_flow` variable. | Initialize the `unit_flow_op` variable. | If false, the object is excluded from the model if the tool filter object activity control is specified | Bound on the maximum cumulated flows of a unit group to a node group, e.g. total GHG emissions. | Bound on the minimum cumulated flows of a unit group to a node group, e.g. total renewable production. | Set lower bound of the `unit_flow` variable. | Minimum level for the `unit_flow` relative to the `units_on` online capacity. | Decomposes the flow variable into a number of separate operating segment variables. Used to in conjunction with `unit_incremental_heat_rate` and/or `user_constraint`s | Defines whether the segments of this unit flow are ordered as per the rank of their operating points. | Limit the maximum ramp-down rate of an online unit, given as a fraction of the unit_capacity. [ramp_down_limit] = %/t, e.g. 0.2/h | Limit the maximum ramp-up rate of an online unit, given as a fraction of the unit_capacity. [ramp_up_limit] = %/t, e.g. 0.2/h | Procurement cost for reserves | Maximum ramp-down during shutdowns | Maximum ramp-up during startups | 'Maximum `unit_flow` capacity of a single ''sub_unit'' of the `unit`.' | Optional coefficient for `unit_capacity` unit conversions in the case the `unit_capacity` value is incompatible with the desired `unit_flow` units. | Margin by which `unit_flow` variable can differ from the value in the previous window during `non_anticipativity_time`. | Period of time where the value of the `unit_flow` variable has to be fixed to the result from the previous window. | Variable operating costs of a `unit_flow` variable. E.g. EUR/MWh. | Coefficient of the `units_invested_available` variable in the specified `user_constraint`. | Coefficient of the `units_invested` variable in the specified `user_constraint`. | Coefficient of a `units_on` variable for a custom `user_constraint`. | Coefficient of a `units_started_up` variable for a custom `user_constraint`. | If false, the object is excluded from the model if the tool filter object activity control is specified | If false, the object is excluded from the model if the tool filter object activity control is specified | 'A duration or array of durations indicating the points in time where the output of this stage should be fixed in the children. If not specified, then the output is fixed at the end of each child''s roling window (EXPERIMENTAL).' | An optional setting for tweaking the position of the different elements when drawing them via Spine Toolbox Graph View. | Coefficient of a `unit_flow` variable for a custom `user_constraint`. | Fix the ratio between two `unit_flows` coming into the `unit` from the two `nodes`. | Fix the ratio between an incoming `unit_flow` from the first `node` and an outgoing `unit_flow` to the second `node`. | Fix the ratio between an outgoing `unit_flow` to the first `node` and an incoming `unit_flow` from the second `node`. | Fix the ratio between two `unit_flows` going from the `unit` into the two `nodes`. | Optional coefficient for the `units_on` variable impacting the `fix_ratio_in_in_unit_flow` constraint. | Optional coefficient for the `units_on` variable impacting the `fix_ratio_in_out_unit_flow` constraint. | Optional coefficient for the `units_on` variable impacting the `fix_ratio_out_in_unit_flow` constraint. | Optional coefficient for the `units_on` variable impacting the `fix_ratio_out_out_unit_flow` constraint. | Maximum ratio between two `unit_flows` coming into the `unit` from the two `nodes`. | Maximum ratio between an incoming `unit_flow` from the first `node` and an outgoing `unit_flow` to the second `node`. | Maximum ratio between an outgoing `unit_flow` to the first `node` and an incoming `unit_flow` from the second `node`. | Maximum ratio between two `unit_flows` going from the `unit` into the two `nodes`. | Optional coefficient for the `units_on` variable impacting the `max_ratio_in_in_unit_flow` constraint. | Optional coefficient for the `units_on` variable impacting the `max_ratio_in_out_unit_flow` constraint. | Optional coefficient for the `units_on` variable impacting the `max_ratio_out_in_unit_flow` constraint. | Optional coefficient for the `units_on` variable impacting the `max_ratio_out_out_unit_flow` constraint. | Minimum ratio between two `unit_flows` coming into the `unit` from the two `nodes`. | Minimum ratio between an incoming `unit_flow` from the first `node` and an outgoing `unit_flow` to the second `node`. | Minimum ratio between an outgoing `unit_flow` to the first `node` and an incoming `unit_flow` from the second `node`. | Minimum ratio between two `unit_flows` going from the `unit` into the two `nodes`. | Optional coefficient for the `units_on` variable impacting the `min_ratio_in_in_unit_flow` constraint. | Optional coefficient for the `units_on` variable impacting the `min_ratio_in_out_unit_flow` constraint. | Optional coefficient for the `units_on` variable impacting the `min_ratio_out_in_unit_flow` constraint. | Optional coefficient for the `units_on` variable impacting the `min_ratio_out_out_unit_flow` constraint. | Flow from node1 that is incurred when a unit is started up. | An optional setting for tweaking the position of the different elements when drawing them via Spine Toolbox Graph View. | Coefficient of a `unit_flow` variable for a custom `user_constraint`.
Heating from fuel | gas burner | Dispatchable |  | IN |  | OUT | [10 empty] | Help optimization | [6 empty] | Advanced | [5 empty] | Software operation | Software operation | Advanced | Advanced | Base |  |  |  | Advanced | Advanced |  | Investment | Investment | Investment | Investment | Investment | Investment | Investment | Investment | Investment |  |  |  | Advanced | [7 empty] | Advanced |  |  |  |  | Software operation |  |  |  |  | Advanced |  | Advanced | Advanced |  | Advanced | Advanced | Advanced |  |  |  | Advanced |  |  |  |  | Advanced | [5 empty] | Software operation |  |  |  | Advanced | Advanced |  | Advanced | Advanced |  | Advanced | Advanced | Base |  |  |  | Advanced |  |  |  |  | Software operation | Software operation | [5 empty] | Base | [7 empty] | Advanced | [7 empty] | Advanced
Heating from renewable dispatchable | Geothermal | Dispatchable |  |  |  | OUT | [10 empty] | Help optimization | Investment | [5 empty] | Advanced | [5 empty] | Software operation | Software operation | Advanced | Advanced | Base |  |  |  | Advanced | Advanced |  | Investment | Investment | Investment | Investment | Investment | Investment | Investment | Investment | Investment |  |  |  | Advanced | [12 empty] | Software operation |  |  |  |  | Advanced |  |  |  |  | Advanced | Advanced | Advanced | [14 empty] | Software operation |  |  |  | Advanced | Advanced |  |  |  |  | Advanced | Advanced | Base | [8 empty] | Software operation | Software operation
Heating from renewable intermittent | Solar | Intermittent |  |  |  | OUT | [10 empty] | Help optimization | Investment | [5 empty] | Advanced | [5 empty] | Software operation | Software operation |  |  | Base | [5 empty] | Base | Investment | Investment | Investment | Investment | Investment | Investment | Investment | Investment | Investment | [16 empty] | Software operation |  |  |  |  | Advanced | [6 empty] | Advanced | [14 empty] | Software operation | [11 empty] | Base | [8 empty] | Software operation | Software operation
Heating from electricity | Heatpump/electric | Dispatchable | IN |  |  | OUT | [10 empty] | Help optimization | Investment | [5 empty] | Advanced | [5 empty] | Software operation | Software operation |  |  | Base | [6 empty] | Investment | Investment | Investment | Investment | Investment | Investment | Investment | Investment | Investment | [16 empty] | Software operation |  |  |  |  | Advanced | [6 empty] | Advanced | [14 empty] | Software operation |  |  |  | Advanced | Advanced | [6 empty] | Base | [8 empty] | Software operation | Software operation | [5 empty] | Base | [7 empty] | Advanced | [7 empty] | Advanced
Heat storage | Water tank / Molten salt | Storage |  |  |  | Storage | [10 empty] | Help optimization | Investment | [5 empty] | Advanced | [5 empty] | Software operation | Software operation |  |  | Base | [6 empty] | Investment | Investment | Investment | Investment | Investment | Investment | Investment | Investment | Investment | [16 empty] | Software operation |  |  |  |  | Advanced |  |  |  | Advanced |  |  | Advanced | [14 empty] | Software operation | [8 empty] | Advanced |  |  | Base | [8 empty] | Software operation | Software operation | [5 empty] | Base | [7 empty] | Advanced | [7 empty] | Advanced
Electricity from fuel | Gas turbine | Dispatchable | OUT | IN | [12 empty] | Help optimization | [6 empty] | Advanced | [5 empty] | Software operation | Software operation | Advanced | Advanced | Base |  |  |  | Advanced | Advanced |  | Investment | Investment | Investment | Investment | Investment | Investment | Investment | Investment | Investment |  |  |  | Advanced | [7 empty] | Advanced |  |  |  |  | Software operation |  |  |  |  | Advanced |  | Advanced | Advanced |  | Advanced | Advanced | Advanced |  |  |  | Advanced |  |  |  |  | Advanced | [5 empty] | Software operation |  |  |  | Advanced | Advanced |  | Advanced | Advanced |  | Advanced | Advanced | Base |  |  |  | Advanced |  |  |  |  | Software operation | Software operation | [5 empty] | Base | [7 empty] | Advanced | [7 empty] | Advanced
Electricity from renewable dispatchable | Hydropower | Dispatchable | OUT | [13 empty] | Help optimization | Investment | [5 empty] | Advanced | [5 empty] | Software operation | Software operation | Advanced | Advanced | Base |  |  |  | Advanced | Advanced |  | Investment | Investment | Investment | Investment | Investment | Investment | Investment | Investment | Investment |  |  |  | Advanced | [12 empty] | Software operation |  |  |  |  | Advanced |  |  |  |  | Advanced | Advanced | Advanced | [14 empty] | Software operation |  |  |  | Advanced | Advanced |  |  |  |  | Advanced | Advanced | Base | [8 empty] | Software operation | Software operation
Electricity from renewable intermittent | PV / Wind | Intermittent | OUT | [13 empty] | Help optimization | Investment | [5 empty] | Advanced | [5 empty] | Software operation | Software operation |  |  | Base | [5 empty] | Base | Investment | Investment | Investment | Investment | Investment | Investment | Investment | Investment | Investment | [16 empty] | Software operation |  |  |  |  | Advanced | [6 empty] | Advanced | [14 empty] | Software operation | [11 empty] | Base | [8 empty] | Software operation | Software operation
Electrical storage | Battery | Storage | Storage | [13 empty] | Help optimization | Investment | [5 empty] | Advanced | [5 empty] | Software operation | Software operation |  |  | Base | [6 empty] | Investment | Investment | Investment | Investment | Investment | Investment | Investment | Investment | Investment | [16 empty] | Software operation |  |  |  |  | Advanced |  |  |  | Advanced |  |  | Advanced | [14 empty] | Software operation | [8 empty] | Advanced |  |  | Base | [8 empty] | Software operation | Software operation | [5 empty] | Base | [7 empty] | Advanced | [7 empty] | Advanced
Combined heat and power (CHP) | Gas CHP | Dispatchable | OUT | IN |  | OUT | [10 empty] | Help optimization | Investment | [5 empty] | Advanced | [5 empty] | Software operation | Software operation | Advanced | Advanced | Base |  |  |  | Advanced | Advanced |  | Investment | Investment | Investment | Investment | Investment | Investment | Investment | Investment | Investment |  |  |  | Advanced | [7 empty] | Advanced |  |  |  |  | Software operation |  |  |  |  | Advanced |  | Advanced | Advanced |  | Advanced | Advanced | Advanced | [14 empty] | Software operation |  |  |  | Advanced | Advanced |  | Advanced | Advanced |  | Advanced | Advanced | Base | [8 empty] | Software operation | Software operation | [5 empty] | Base | [7 empty] | Advanced | [7 empty] | Advanced
Hydrogen production | Electrolyzer | Dispatchable | IN |  | OUT | [11 empty] | Help optimization | Investment | [5 empty] | Advanced | [5 empty] | Software operation | Software operation |  |  | Base | [6 empty] | Investment | Investment | Investment | Investment | Investment | Investment | Investment | Investment | Investment | [16 empty] | Software operation |  |  |  |  | Advanced |  | Advanced | Advanced |  |  |  | Advanced | [14 empty] | Software operation |  |  |  | Advanced | Advanced |  | Advanced | Advanced |  |  |  | Base | [8 empty] | Software operation | Software operation | [5 empty] | Base | [7 empty] | Advanced | [7 empty] | Advanced
Hydrogen storage | H2 tank | Dispatchable |  |  | Storage | [11 empty] | Help optimization | Investment | [5 empty] | Advanced | [5 empty] | Software operation | Software operation |  |  | Base | [6 empty] | Investment | Investment | Investment | Investment | Investment | Investment | Investment | Investment | Investment | [16 empty] | Software operation |  |  |  |  | Advanced |  |  |  | Advanced |  |  | Advanced | [14 empty] | Software operation | [8 empty] | Advanced |  |  | Base | [8 empty] | Software operation | Software operation | [5 empty] | Base | [7 empty] | Advanced | [7 empty] | Advanced
CHP Hydrogen | Fuel cell | Dispatchable | OUT |  | IN | OUT | [10 empty] | Help optimization | Investment | [5 empty] | Advanced | [5 empty] | Software operation | Software operation |  |  | Base | [6 empty] | Investment | Investment | Investment | Investment | Investment | Investment | Investment | Investment | Investment | [16 empty] | Software operation |  |  |  |  | Advanced |  | Advanced | Advanced |  |  |  | Advanced | [14 empty] | Software operation |  |  |  | Advanced | Advanced |  | Advanced | Advanced |  |  |  | Base | [8 empty] | Software operation | Software operation | [5 empty] | Base | [7 empty] | Advanced | [7 empty] | Advanced
Electricity import | unit |  | OUT | [30 empty] | Optionnal integration | [26 empty] | Advanced
Electricity export | unit |  | IN | [30 empty] | Optionnal integration
Local Heat demand | node |  |  |  |  | IN | [27 empty] | Optionnal integration
Local Electricity Demand | node |  | IN | [30 empty] | Optionnal integration
Local Hydrogen demand | node |  |  |  | IN | [28 empty] | Optionnal integration
Local Hydrogen demand | node |  |  |  | IN | [28 empty] | Optionnal integration
CO2 Emissions | node - stored / capacity
[146 empty] | node | balance_type | balance_type_node | A selector for how the `nodal_balance` constraint should be handled.
[146 empty] | node | benders_starting_storages_invested | null | Fixes the number of storages invested during the first Benders iteration
[146 empty] | node | candidate_storages | null | Determines the maximum number of new storages which may be invested in
[146 empty] | node | demand | 0 | Demand for the `commodity` of a `node`. Energy gains can be represented using negative `demand`.
[146 empty] | node | downward_reserve | FALSE | Identifier for `node`s providing downward reserves
[146 empty] | node | fix_node_pressure | null | Fixes the corresponding `node_pressure` variable to the provided value
[146 empty] | node | fix_node_state | null | Fixes the corresponding `node_state` variable to the provided value. Can be used for e.g. fixing boundary conditions.
[146 empty] | node | fix_node_voltage_angle | null | Fixes the corresponding `node_voltage_angle` variable to the provided value
[146 empty] | node | fix_storages_invested | null | Used to fix the value of the storages_invested variable
[146 empty] | node | fix_storages_invested_available | null | Used to fix the value of the storages_invested_available variable
[146 empty] | node | frac_state_loss | 0 | Self-discharge coefficient for `node_state` variables. Effectively, represents the *loss power per unit of state*.
[146 empty] | node | fractional_demand | 0 | 'The fraction of a `node` group''s `demand` applied for the `node` in question.'
[11 empty] | s | [134 empty] | node | graph_view_position | null | An optional setting for tweaking the position of the different elements when drawing them via Spine Toolbox Graph View.
[146 empty] | node | has_pressure | FALSE | A boolean flag for whether a `node` has a `node_pressure` variable.
[146 empty] | node | has_state | FALSE | A boolean flag for whether a `node` has a `node_state` variable.
[146 empty] | node | has_voltage_angle | FALSE | A boolean flag for whether a `node` has a `node_voltage_angle` variable.
[146 empty] | node | initial_node_pressure | null | Initializes the corresponding `node_pressure` variable to the provided value
[146 empty] | node | initial_node_state | null | Initializes the corresponding `node_state` variable to the provided value.
[146 empty] | node | initial_node_voltage_angle | null | Initializes the corresponding `node_voltage_angle` variable to the provided value
[146 empty] | node | initial_storages_invested | null | Used to initialze the value of the storages_invested variable
[146 empty] | node | initial_storages_invested_available | null | Used to initialze the value of the storages_invested_available variable
[146 empty] | node | is_active | TRUE | If false, the object is excluded from the model if the tool filter object activity control is specified
[146 empty] | node | is_non_spinning | FALSE | A boolean flag for whether a `node` is acting as a non-spinning reserve
[146 empty] | node | is_reserve_node | FALSE | A boolean flag for whether a `node` is acting as a `reserve_node`
[146 empty] | node | max_node_pressure | null | Maximum allowed gas pressure at `node`.
[146 empty] | node | max_voltage_angle | null | Maximum allowed voltage angle at `node`.
[146 empty] | node | min_capacity_margin | null | minimum capacity margin applying to the `node` or `node_group`
[146 empty] | node | min_capacity_margin_penalty | null | penalty to apply to violations of the min capacity_margin constraint of the `node` or `node_group`
[146 empty] | node | min_node_pressure | null | Minimum allowed gas pressure at `node`.
[146 empty] | node | min_voltage_angle | null | Minimum allowed voltage angle at `node`.
[146 empty] | node | minimum_reserve_activation_time | null | Duration a certain reserve product needs to be online/available
[146 empty] | node | nodal_balance_sense | == | A selector for `nodal_balance` constraint sense.
[146 empty] | node | node_opf_type | node_opf_type_normal | A selector for the reference `node` (slack bus) when PTDF-based DC load-flow is enabled.
[146 empty] | node | node_slack_penalty | null | 'A penalty cost for `node_slack_pos` and `node_slack_neg` variables. The slack variables won''t be included in the model unless there''s a cost defined for them.'
[146 empty] | node | node_state_cap | null | The maximum permitted value for a `node_state` variable.
[146 empty] | node | node_state_min | 0 | The minimum permitted value for a `node_state` variable.
[146 empty] | node | number_of_storages | 1 | 'Denotes the number of ''sub storages'' aggregated to form the modelled `node`.'
[146 empty] | node | state_coeff | 1 | Represents the `commodity` content of a `node_state` variable in respect to the `unit_flow` and `connection_flow` variables. Essentially, acts as a coefficient on the `node_state` variable in the `node_injection` constraint.
[146 empty] | node | storage_decommissioning_cost | null | Costs associated with decommissioning a power plant. The costs will b discounted to the `discount_year``at distribted equally over the decommissioning time.
[146 empty] | node | storage_decommissioning_time | {"data": "0h", "type": "duration"} | 'A storage''s decommissioning time, i.e., the time between the moment at which a storage decommissioning decision is takien, and the moment at which decommissioning is complete.'
[146 empty] | node | storage_discount_rate_technology_specific | 0 | 'storage-specific discount rate used to calculate the storage''s investment costs. If not specified, the model discount rate is used.'
[146 empty] | node | storage_fom_cost | null | Fixed operation and maintenance costs of a `node`. Essentially, a cost coefficient on the number of installed units and `node_state_cap` parameters. E.g. EUR/MWh
[146 empty] | node | storage_investment_cost | null | Determines the investment cost per unit state_cap over the investment life of a storage
[146 empty] | node | storage_investment_econ_lifetime | null | Economic lifetime for storage investment decisions.
[146 empty] | node | storage_investment_lifetime_sense | >= | A selector for `storage_lifetime` constraint sense.
[146 empty] | node | storage_investment_tech_lifetime | null | Maximum technical lifetime for storage investment decisions.
[146 empty] | node | storage_investment_variable_type | storage_investment_variable_type_integer | Determines whether the storage investment variable is continuous (usually representing capacity) or integer (representing discrete units invested)
[146 empty] | node | storage_lead_time | {"data": "0h", "type": "duration"} | 'A storage''s lead time, i.e., the time between the moment at which a storage investment decision is takien, and the moment at which the storage investment becomes operational.'
[146 empty] | node | storages_invested_big_m_mga | null | big_m_mga should be chosen as small as possible but sufficiently large. For units_invested_mga an appropriate big_m_mga would be twice the candidate storages.
[146 empty] | node | storages_invested_mga | FALSE | Defines whether a certain variable (here: storages_invested) will be considered in the maximal-differences of the mga objective
[146 empty] | node | storages_invested_mga_weight | 1 | Used to scale mga variables. For weighted-sum mga method, the length of this weight given as an Array will determine the number of iterations.
[146 empty] | node | tax_in_unit_flow | null | Tax costs for incoming `unit_flows` on this `node`. E.g. EUR/MWh.
[146 empty] | node | tax_net_unit_flow | null | Tax costs for net incoming and outgoing `unit_flows` on this `node`. Incoming flows accrue positive net taxes, and outgoing flows accrue negative net taxes.
[146 empty] | node | tax_out_unit_flow | null | Tax costs for outgoing `unit_flows` from this `node`. E.g. EUR/MWh.
[146 empty] | node | upward_reserve | FALSE | Identifier for `node`s providing upward reserves
[146 empty] | connection__from_node | connection_capacity | null | Limits the `connection_flow` variable from the `from_node`. `from_node` can be a group of `nodes`, in which case the sum of the `connection_flow` is constrained.
[146 empty] | connection__from_node | connection_conv_cap_to_flow | 1 | Optional coefficient for `connection_capacity` unit conversions in the case that the `connection_capacity` value is incompatible with the desired `connection_flow` units.
[146 empty] | connection__from_node | connection_emergency_capacity | null | Post contingency flow capacity of a `connection`. Sometimes referred to as emergency rating
[146 empty] | connection__from_node | connection_flow_cost | null | Variable costs of a flow through a `connection`. E.g. EUR/MWh of energy throughput.
[146 empty] | connection__from_node | connection_flow_non_anticipativity_margin | null | Margin by which `connection_flow` variable can differ from the value in the previous window during `non_anticipativity_time`.
[146 empty] | connection__from_node | connection_flow_non_anticipativity_time | null | Period of time where the value of the `connection_flow` variable has to be fixed to the result from the previous window.
[146 empty] | connection__from_node | connection_intact_flow_non_anticipativity_margin | null | Margin by which `connection_intact_flow` variable can differ from the value in the previous window during `non_anticipativity_time`.
[146 empty] | connection__from_node | connection_intact_flow_non_anticipativity_time | null | Period of time where the value of the `connection_intact_flow` variable has to be fixed to the result from the previous window.
[146 empty] | connection__from_node | fix_binary_gas_connection_flow | null | Fix the value of the `connection_flow_binary` variable, and hence pre-determine the direction of flow in the connection.
[146 empty] | connection__from_node | fix_connection_flow | null | Fix the value of the `connection_flow` variable.
[146 empty] | connection__from_node | fix_connection_intact_flow | null | Fix the value of the `connection_intact_flow` variable.
[146 empty] | connection__from_node | graph_view_position | null | An optional setting for tweaking the position of the different elements when drawing them via Spine Toolbox Graph View.
[146 empty] | connection__from_node | initial_binary_gas_connection_flow | null | Initialize the value of the `connection_flow_binary` variable, and hence pre-determine the direction of flow in the connection.
[146 empty] | connection__from_node | initial_connection_flow | null | Initialize the value of the `connection_flow` variable.
[146 empty] | connection__from_node | initial_connection_intact_flow | null | Initialize the value of the `connection_intact_flow` variable.
[146 empty] | connection__to_node | connection_capacity | null | Limits the `connection_flow` variable to the `to_node`. `to_node` can be a group of `nodes`, in which case the sum of the `connection_flow` is constrained.
[146 empty] | connection__to_node | connection_conv_cap_to_flow | 1 | Optional coefficient for `connection_capacity` unit conversions in the case the `connection_capacity` value is incompatible with the desired `connection_flow` units.
[146 empty] | connection__to_node | connection_emergency_capacity | null | The maximum post-contingency flow on a monitored `connection`.
[146 empty] | connection__to_node | connection_flow_cost | null | Variable costs of a flow through a `connection`. E.g. EUR/MWh of energy throughput.
[146 empty] | connection__to_node | connection_flow_non_anticipativity_margin | null | Margin by which `connection_flow` variable can differ from the value in the previous window during `non_anticipativity_time`.
[146 empty] | connection__to_node | connection_flow_non_anticipativity_time | null | Period of time where the value of the `connection_flow` variable has to be fixed to the result from the previous window.
[146 empty] | connection__to_node | connection_intact_flow_non_anticipativity_margin | null | Margin by which `connection_intact_flow` variable can differ from the value in the previous window during `non_anticipativity_time`.
[146 empty] | connection__to_node | connection_intact_flow_non_anticipativity_time | null | Period of time where the value of the `connection_intact_flow` variable has to be fixed to the result from the previous window.
[146 empty] | connection__to_node | fix_binary_gas_connection_flow | null | Fix the value of the `connection_flow_binary` variable, and hence pre-determine the direction of flow in the connection.
[146 empty] | connection__to_node | fix_connection_flow | null | Fix the value of the `connection_flow` variable.
[146 empty] | connection__to_node | fix_connection_intact_flow | null | Fix the value of the `connection_intact_flow` variable.
[146 empty] | connection__to_node | graph_view_position | null | An optional setting for tweaking the position of the different elements when drawing them via Spine Toolbox Graph View.
[146 empty] | connection__to_node | initial_binary_gas_connection_flow | null | Initialize the value of the `connection_flow_binary` variable, and hence pre-determine the direction of flow in the connection.
[146 empty] | connection__to_node | initial_connection_flow | null | Initialize the value of the `connection_flow` variable.
[146 empty] | connection__to_node | initial_connection_intact_flow | null | Initialize the value of the `connection_intact_flow` variable.
[146 empty] | node__node | diff_coeff | 0 | Commodity diffusion coefficient between two `nodes`. Effectively, denotes the *diffusion power per unit of state* from the first `node` to the second.
[146 empty] | node__stochastic_structure | is_active | TRUE | If false, the object is excluded from the model if the tool filter object activity control is specified
[146 empty] | node__temporal_block | cyclic_condition | FALSE | If the cyclic condition is set to true for a storage node, the `node_state` at the end of the optimization window has to be larger than or equal to the initial storage state.
[146 empty] | node__temporal_block | is_active | TRUE | If false, the object is excluded from the model if the tool filter object activity control is specified
[146 empty] | node__user_constraint | demand_coefficient | 0 | 'coefficient of the specified node''s demand in the specified user constraint'
[146 empty] | node__user_constraint | node_state_coefficient | 0 | 'Coefficient of the specified node''s state variable in the specified user constraint.'
[146 empty] | node__user_constraint | storages_invested_available_coefficient | 0 | 'Coefficient of the specified node''s storages invested available variable in the specified user constraint.'
[146 empty] | node__user_constraint | storages_invested_coefficient | 0 | 'Coefficient of the specified node''s storage investment variable in the specified user constraint.'
[146 empty] | unit__from_node | fix_nonspin_units_started_up | null | Fix the `nonspin_units_started_up` variable.
[146 empty] | unit__from_node | fix_unit_flow | null | Fix the `unit_flow` variable.
[146 empty] | unit__from_node | fix_unit_flow_op | null | Fix the `unit_flow_op` variable.
[146 empty] | unit__from_node | fuel_cost | null | Variable fuel costs than can be attributed to a `unit_flow`. E.g. EUR/MWh
[146 empty] | unit__from_node | graph_view_position | null | An optional setting for tweaking the position of the different elements when drawing them via Spine Toolbox Graph View.
[146 empty] | unit__from_node | initial_nonspin_units_started_up | null | Initialize the `nonspin_units_started_up` variable.
[146 empty] | unit__from_node | initial_unit_flow | null | Initialize the `unit_flow` variable.
[146 empty] | unit__from_node | initial_unit_flow_op | null | Initialize the `unit_flow_op` variable.
[146 empty] | unit__from_node | is_active | TRUE | If false, the object is excluded from the model if the tool filter object activity control is specified
[146 empty] | unit__from_node | max_total_cumulated_unit_flow_from_node | null | Bound on the maximum cumulated flows of a unit group from a node group e.g max consumption of certain commodity.
[146 empty] | unit__from_node | min_total_cumulated_unit_flow_from_node | null | Bound on the minimum cumulated flows of a unit group from a node group.
[146 empty] | unit__from_node | min_unit_flow | 0 | Set lower bound of the `unit_flow` variable.
[146 empty] | unit__from_node | minimum_operating_point | null | Minimum level for the `unit_flow` relative to the `units_on` online capacity.
[146 empty] | unit__from_node | operating_points | null | Operating points for piecewise-linear `unit` efficiency approximations.
[146 empty] | unit__from_node | ordered_unit_flow_op | FALSE | Defines whether the segments of this unit flow are ordered as per the rank of their operating points.
[146 empty] | unit__from_node | ramp_down_limit | null | Limit the maximum ramp-down rate of an online unit, given as a fraction of the unit_capacity. [ramp_down_limit] = %/t, e.g. 0.2/h
[146 empty] | unit__from_node | ramp_up_limit | null | Limit the maximum ramp-up rate of an online unit, given as a fraction of the unit_capacity. [ramp_up_limit] = %/t, e.g. 0.2/h
[146 empty] | unit__from_node | reserve_procurement_cost | null | Procurement cost for reserves
[146 empty] | unit__from_node | shut_down_limit | null | Maximum ramp-down during shutdowns
[146 empty] | unit__from_node | start_up_limit | null | Maximum ramp-up during startups
[146 empty] | unit__from_node | unit_capacity | null | 'Maximum `unit_flow` capacity of a single ''sub_unit'' of the `unit`.'
[146 empty] | unit__from_node | unit_conv_cap_to_flow | 1 | Optional coefficient for `unit_capacity` unit conversions in the case the `unit_capacity` value is incompatible with the desired `unit_flow` units.
[146 empty] | unit__from_node | unit_flow_non_anticipativity_margin | null | Margin by which `unit_flow` variable can differ from the value in the previous window during `non_anticipativity_time`.
[146 empty] | unit__from_node | unit_flow_non_anticipativity_time | null | Period of time where the value of the `unit_flow` variable has to be fixed to the result from the previous window.
[146 empty] | unit__from_node | vom_cost | null | Variable operating costs of a `unit_flow` variable. E.g. EUR/MWh.
[146 empty] | unit__to_node | fix_nonspin_units_shut_down | null | Fix the `nonspin_units_shut_down` variable.
[146 empty] | unit__to_node | fix_nonspin_units_started_up | null | Fix the `nonspin_units_started_up` variable.
[146 empty] | unit__to_node | fix_unit_flow | null | Fix the `unit_flow` variable.
[146 empty] | unit__to_node | fix_unit_flow_op | null | Fix the `unit_flow_op` variable.
[146 empty] | unit__to_node | fuel_cost | null | Variable fuel costs than can be attributed to a `unit_flow`. E.g. EUR/MWh
[146 empty] | unit__to_node | graph_view_position | null | An optional setting for tweaking the position of the different elements when drawing them via Spine Toolbox Graph View.
[146 empty] | unit__to_node | initial_nonspin_units_shut_down | null | Initialize the `nonspin_units_shut_down` variable.
[146 empty] | unit__to_node | initial_nonspin_units_started_up | null | Initialize the `nonspin_units_started_up` variable.
[146 empty] | unit__to_node | initial_unit_flow | null | Initialize the `unit_flow` variable.
[146 empty] | unit__to_node | initial_unit_flow_op | null | Initialize the `unit_flow_op` variable.
[146 empty] | unit__to_node | is_active | TRUE | If false, the object is excluded from the model if the tool filter object activity control is specified
[146 empty] | unit__to_node | max_total_cumulated_unit_flow_to_node | null | Bound on the maximum cumulated flows of a unit group to a node group, e.g. total GHG emissions.
[146 empty] | unit__to_node | min_total_cumulated_unit_flow_to_node | null | Bound on the minimum cumulated flows of a unit group to a node group, e.g. total renewable production.
[146 empty] | unit__to_node | min_unit_flow | 0 | Set lower bound of the `unit_flow` variable.
[146 empty] | unit__to_node | minimum_operating_point | null | Minimum level for the `unit_flow` relative to the `units_on` online capacity.
[146 empty] | unit__to_node | operating_points | null | Decomposes the flow variable into a number of separate operating segment variables. Used to in conjunction with `unit_incremental_heat_rate` and/or `user_constraint`s
[146 empty] | unit__to_node | ordered_unit_flow_op | FALSE | Defines whether the segments of this unit flow are ordered as per the rank of their operating points.
[146 empty] | unit__to_node | ramp_down_limit | null | Limit the maximum ramp-down rate of an online unit, given as a fraction of the unit_capacity. [ramp_down_limit] = %/t, e.g. 0.2/h
[146 empty] | unit__to_node | ramp_up_limit | null | Limit the maximum ramp-up rate of an online unit, given as a fraction of the unit_capacity. [ramp_up_limit] = %/t, e.g. 0.2/h
[146 empty] | unit__to_node | reserve_procurement_cost | null | Procurement cost for reserves
[146 empty] | unit__to_node | shut_down_limit | null | Maximum ramp-down during shutdowns
[146 empty] | unit__to_node | start_up_limit | null | Maximum ramp-up during startups
[146 empty] | unit__to_node | unit_capacity | null | 'Maximum `unit_flow` capacity of a single ''sub_unit'' of the `unit`.'
[146 empty] | unit__to_node | unit_conv_cap_to_flow | 1 | Optional coefficient for `unit_capacity` unit conversions in the case the `unit_capacity` value is incompatible with the desired `unit_flow` units.
[146 empty] | unit__to_node | unit_flow_non_anticipativity_margin | null | Margin by which `unit_flow` variable can differ from the value in the previous window during `non_anticipativity_time`.
[146 empty] | unit__to_node | unit_flow_non_anticipativity_time | null | Period of time where the value of the `unit_flow` variable has to be fixed to the result from the previous window.
[146 empty] | unit__to_node | vom_cost | null | Variable operating costs of a `unit_flow` variable. E.g. EUR/MWh.
[146 empty] | connection__from_node__user_constraint | connection_flow_coefficient | 0 | defines the user constraint coefficient on the connection flow variable in the from direction
[146 empty] | connection__node__node | compression_factor | null | The compression factor establishes a compression from an origin node to a receiving node, which are connected through a connection. The first node corresponds to the origin node, the second to the (compressed) destination node. Typically the value is >=1.
[146 empty] | connection__node__node | connection_flow_delay | {"data": "0h", "type": "duration"} | Delays the `connection_flows` associated with the latter `node` in respect to the `connection_flows` associated with the first `node`.
[146 empty] | connection__node__node | connection_linepack_constant | null | The linepack constant is a property of gas pipelines and relates the linepack to the pressure of the adjacent nodes.
[146 empty] | connection__node__node | fix_ratio_out_in_connection_flow | null | Fix the ratio between an outgoing `connection_flow` to the first `node` and an incoming `connection_flow` from the second `node`.
[146 empty] | connection__node__node | fixed_pressure_constant_0 | null | Fixed pressure points for pipelines for the outer approximation of the Weymouth approximation. The direction of flow is the first node in the relationship to the second node in the relationship.
[146 empty] | connection__node__node | fixed_pressure_constant_1 | null | Fixed pressure points for pipelines for the outer approximation of the Weymouth approximation. The direction of flow is the first node in the relationship to the second node in the relationship.
[146 empty] | connection__node__node | max_ratio_out_in_connection_flow | null | Maximum ratio between an outgoing `connection_flow` to the first `node` and an incoming `connection_flow` from the second `node`.
[146 empty] | connection__node__node | min_ratio_out_in_connection_flow | null | Minimum ratio between an outgoing `connection_flow` to the first `node` and an incoming `connection_flow` from the second `node`.
[146 empty] | connection__to_node__user_constraint | connection_flow_coefficient | 0 | defines the user constraint coefficient on the connection flow variable in the to direction
[146 empty] | stage__output__node | output_resolution | null | 'A duration or array of durations indicating the points in time where the output of this stage should be fixed in the children. If not specified, then the output is fixed at the end of each child''s roling window (EXPERIMENTAL).'
[146 empty] | unit__from_node__user_constraint | graph_view_position | null | An optional setting for tweaking the position of the different elements when drawing them via Spine Toolbox Graph View.
[146 empty] | unit__from_node__user_constraint | unit_flow_coefficient | 0 | Coefficient of a `unit_flow` variable for a custom `user_constraint`.
[146 empty] | unit__node__node | fix_ratio_in_in_unit_flow | null | Fix the ratio between two `unit_flows` coming into the `unit` from the two `nodes`.
[146 empty] | unit__node__node | fix_ratio_in_out_unit_flow | null | Fix the ratio between an incoming `unit_flow` from the first `node` and an outgoing `unit_flow` to the second `node`.
[146 empty] | unit__node__node | fix_ratio_out_in_unit_flow | null | Fix the ratio between an outgoing `unit_flow` to the first `node` and an incoming `unit_flow` from the second `node`.
[146 empty] | unit__node__node | fix_ratio_out_out_unit_flow | null | Fix the ratio between two `unit_flows` going from the `unit` into the two `nodes`.
[146 empty] | unit__node__node | fix_units_on_coefficient_in_in | 0 | Optional coefficient for the `units_on` variable impacting the `fix_ratio_in_in_unit_flow` constraint.
[146 empty] | unit__node__node | fix_units_on_coefficient_in_out | 0 | Optional coefficient for the `units_on` variable impacting the `fix_ratio_in_out_unit_flow` constraint.
[146 empty] | unit__node__node | fix_units_on_coefficient_out_in | 0 | Optional coefficient for the `units_on` variable impacting the `fix_ratio_out_in_unit_flow` constraint.
[146 empty] | unit__node__node | fix_units_on_coefficient_out_out | 0 | Optional coefficient for the `units_on` variable impacting the `fix_ratio_out_out_unit_flow` constraint.
[146 empty] | unit__node__node | max_ratio_in_in_unit_flow | null | Maximum ratio between two `unit_flows` coming into the `unit` from the two `nodes`.
[146 empty] | unit__node__node | max_ratio_in_out_unit_flow | null | Maximum ratio between an incoming `unit_flow` from the first `node` and an outgoing `unit_flow` to the second `node`.
[146 empty] | unit__node__node | max_ratio_out_in_unit_flow | null | Maximum ratio between an outgoing `unit_flow` to the first `node` and an incoming `unit_flow` from the second `node`.
[146 empty] | unit__node__node | max_ratio_out_out_unit_flow | null | Maximum ratio between two `unit_flows` going from the `unit` into the two `nodes`.
[146 empty] | unit__node__node | max_units_on_coefficient_in_in | 0 | Optional coefficient for the `units_on` variable impacting the `max_ratio_in_in_unit_flow` constraint.
[146 empty] | unit__node__node | max_units_on_coefficient_in_out | 0 | Optional coefficient for the `units_on` variable impacting the `max_ratio_in_out_unit_flow` constraint.
[146 empty] | unit__node__node | max_units_on_coefficient_out_in | 0 | Optional coefficient for the `units_on` variable impacting the `max_ratio_out_in_unit_flow` constraint.
[146 empty] | unit__node__node | max_units_on_coefficient_out_out | 0 | Optional coefficient for the `units_on` variable impacting the `max_ratio_out_out_unit_flow` constraint.
[146 empty] | unit__node__node | min_ratio_in_in_unit_flow | null | Minimum ratio between two `unit_flows` coming into the `unit` from the two `nodes`.
[146 empty] | unit__node__node | min_ratio_in_out_unit_flow | null | Minimum ratio between an incoming `unit_flow` from the first `node` and an outgoing `unit_flow` to the second `node`.
[146 empty] | unit__node__node | min_ratio_out_in_unit_flow | null | Minimum ratio between an outgoing `unit_flow` to the first `node` and an incoming `unit_flow` from the second `node`.
[146 empty] | unit__node__node | min_ratio_out_out_unit_flow | null | Minimum ratio between two `unit_flows` going from the `unit` into the two `nodes`.
[146 empty] | unit__node__node | min_units_on_coefficient_in_in | 0 | Optional coefficient for the `units_on` variable impacting the `min_ratio_in_in_unit_flow` constraint.
[146 empty] | unit__node__node | min_units_on_coefficient_in_out | 0 | Optional coefficient for the `units_on` variable impacting the `min_ratio_in_out_unit_flow` constraint.
[146 empty] | unit__node__node | min_units_on_coefficient_out_in | 0 | Optional coefficient for the `units_on` variable impacting the `min_ratio_out_in_unit_flow` constraint.
[146 empty] | unit__node__node | min_units_on_coefficient_out_out | 0 | Optional coefficient for the `units_on` variable impacting the `min_ratio_out_out_unit_flow` constraint.
[146 empty] | unit__node__node | unit_start_flow | 0 | Flow from node1 that is incurred when a unit is started up.
[146 empty] | unit__to_node__user_constraint | graph_view_position | null | An optional setting for tweaking the position of the different elements when drawing them via Spine Toolbox Graph View.
[146 empty] | unit__to_node__user_constraint | unit_flow_coefficient | 0 | Coefficient of a `unit_flow` variable for a custom `user_constraint`.

## Horizontal_specific_1 (hidden)
|  |  | Nodes | [7 empty] | Constraints | [9 empty] | Parameters
Unit |  | Category | Electricity | Wood (bio-mass) | Gas | Hydrogen | Heat | Oil | Coal | CO2 emissions | Ramping (UP) | Ramping (DOWN) | Start-up | Shut-down | Minimal part load | Minimum up-time | Minimum down time | Charging loss | Discharge loss | Self-discharge loss | benders_starting_units_invested | candidate_units | curtailment_cost | fix_units_invested | fix_units_invested_available | fix_units_on | fix_units_out_of_service | fom_cost | graph_view_position | initial_units_invested | initial_units_invested_available | initial_units_on | initial_units_out_of_service | is_active | is_renewable | min_down_time | min_up_time | number_of_units | online_variable_type | outage_variable_type | scheduled_outage_duration | shut_down_cost | start_up_cost | unit_availability_factor | unit_decommissioning_cost | unit_decommissioning_time | unit_discount_rate_technology_specific | unit_investment_cost | unit_investment_econ_lifetime | unit_investment_lifetime_sense | unit_investment_tech_lifetime | unit_investment_variable_type | unit_lead_time | units_invested_big_m_mga | units_invested_mga | units_invested_mga_weight | units_on_cost | units_on_non_anticipativity_margin | units_on_non_anticipativity_time | units_unavailable | max_cum_in_unit_flow_bound | fix_nonspin_units_started_up | fix_unit_flow | fix_unit_flow_op | fuel_cost | graph_view_position | initial_nonspin_units_started_up | initial_unit_flow | initial_unit_flow_op | is_active | max_total_cumulated_unit_flow_from_node | min_total_cumulated_unit_flow_from_node | min_unit_flow | minimum_operating_point | operating_points | ordered_unit_flow_op | ramp_down_limit | ramp_up_limit | reserve_procurement_cost | shut_down_limit | start_up_limit | unit_capacity | unit_conv_cap_to_flow | unit_flow_non_anticipativity_margin | unit_flow_non_anticipativity_time | vom_cost | fix_nonspin_units_shut_down | fix_nonspin_units_started_up | fix_unit_flow | fix_unit_flow_op | fuel_cost | graph_view_position | initial_nonspin_units_shut_down | initial_nonspin_units_started_up | initial_unit_flow | initial_unit_flow_op | is_active | max_total_cumulated_unit_flow_to_node | min_total_cumulated_unit_flow_to_node | min_unit_flow | minimum_operating_point | operating_points | ordered_unit_flow_op | ramp_down_limit | ramp_up_limit | reserve_procurement_cost | shut_down_limit | start_up_limit | unit_capacity | unit_conv_cap_to_flow | unit_flow_non_anticipativity_margin | unit_flow_non_anticipativity_time | vom_cost | units_invested_available_coefficient | units_invested_coefficient | units_on_coefficient | units_started_up_coefficient | is_active | is_active | output_resolution | graph_view_position | unit_flow_coefficient | fix_ratio_in_in_unit_flow | fix_ratio_in_out_unit_flow | fix_ratio_out_in_unit_flow | fix_ratio_out_out_unit_flow | fix_units_on_coefficient_in_in | fix_units_on_coefficient_in_out | fix_units_on_coefficient_out_in | fix_units_on_coefficient_out_out | max_ratio_in_in_unit_flow | max_ratio_in_out_unit_flow | max_ratio_out_in_unit_flow | max_ratio_out_out_unit_flow | max_units_on_coefficient_in_in | max_units_on_coefficient_in_out | max_units_on_coefficient_out_in | max_units_on_coefficient_out_out | min_ratio_in_in_unit_flow | min_ratio_in_out_unit_flow | min_ratio_out_in_unit_flow | min_ratio_out_out_unit_flow | min_units_on_coefficient_in_in | min_units_on_coefficient_in_out | min_units_on_coefficient_out_in | min_units_on_coefficient_out_out | unit_start_flow | graph_view_position | unit_flow_coefficient
entity class name | [20 empty] | unit | unit | unit | unit | unit | unit | unit | unit | unit | unit | unit | unit | unit | unit | unit | unit | unit | unit | unit | unit | unit | unit | unit | unit | unit | unit | unit | unit | unit | unit | unit | unit | unit | unit | unit | unit | unit | unit | unit | unit | unit__commodity | unit__from_node | unit__from_node | unit__from_node | unit__from_node | unit__from_node | unit__from_node | unit__from_node | unit__from_node | unit__from_node | unit__from_node | unit__from_node | unit__from_node | unit__from_node | unit__from_node | unit__from_node | unit__from_node | unit__from_node | unit__from_node | unit__from_node | unit__from_node | unit__from_node | unit__from_node | unit__from_node | unit__from_node | unit__from_node | unit__to_node | unit__to_node | unit__to_node | unit__to_node | unit__to_node | unit__to_node | unit__to_node | unit__to_node | unit__to_node | unit__to_node | unit__to_node | unit__to_node | unit__to_node | unit__to_node | unit__to_node | unit__to_node | unit__to_node | unit__to_node | unit__to_node | unit__to_node | unit__to_node | unit__to_node | unit__to_node | unit__to_node | unit__to_node | unit__to_node | unit__to_node | unit__user_constraint | unit__user_constraint | unit__user_constraint | unit__user_constraint | units_on__stochastic_structure | units_on__temporal_block | stage__output__unit | unit__from_node__user_constraint | unit__from_node__user_constraint | unit__node__node | unit__node__node | unit__node__node | unit__node__node | unit__node__node | unit__node__node | unit__node__node | unit__node__node | unit__node__node | unit__node__node | unit__node__node | unit__node__node | unit__node__node | unit__node__node | unit__node__node | unit__node__node | unit__node__node | unit__node__node | unit__node__node | unit__node__node | unit__node__node | unit__node__node | unit__node__node | unit__node__node | unit__node__node | unit__to_node__user_constraint | unit__to_node__user_constraint
Default value | [20 empty] | null | null | null | null | null | null | null | null | null | null | null | null | null | TRUE | FALSE | null | null | 1 | unit_online_variable_type_linear | unit_online_variable_type_none | null | null | null | 1 | null | {"data": "0h", "type": "duration"} | 0 | null | null | >= | null | unit_investment_variable_type_continuous | {"data": "0h", "type": "duration"} | null | FALSE | 1 | null | null | null | 0 | null | null | null | null | null | null | null | null | null | TRUE | null | null | 0 | null | null | FALSE | null | null | null | null | null | null | 1 | null | null | null | null | null | null | null | null | null | null | null | null | null | TRUE | null | null | 0 | null | null | FALSE | null | null | null | null | null | null | 1 | null | null | null | 0 | 0 | 0 | 0 | TRUE | TRUE | null | null | 0 | null | null | null | null | 0 | 0 | 0 | 0 | null | null | null | null | 0 | 0 | 0 | 0 | null | null | null | null | 0 | 0 | 0 | 0 | 0 | null | 0
Description | [20 empty] | Fixes the number of units invested during the first Benders iteration | Number of units which may be additionally constructed | Costs for curtailing generation. Essentially, accrues costs whenever `unit_flow` not operating at its maximum available capacity. E.g. EUR/MWh | Fix the value of the `units_invested` variable. | Fix the value of the `units_invested_available` variable | Fix the value of the `units_on` variable. | Fix the value of the `units_out_of_service` variable. | Fixed operation and maintenance costs of a `unit`. Essentially, a cost coefficient on the existing units (incl. `number_of_units` and `units_invested_available`) and `unit_capacity` parameters. Currently, the value needs to be defined per duration unit (i.e. 1 hour), E.g. EUR/MW/h | An optional setting for tweaking the position of the different elements when drawing them via Spine Toolbox Graph View. | Initialize the value of the `units_invested` variable. | Initialize the value of the `units_invested_available` variable | Initialize the value of the `units_on` variable. | Initialize the value of the `units_out_of_service` variable. | If false, the object is excluded from the model if the tool filter object activity control is specified | Whether the unit is renewable - used in the minimum renewable generation constraint within the Benders master problem | Minimum downtime of a `unit` after it shuts down. | Minimum uptime of a `unit` after it starts up. | 'Denotes the number of ''sub units'' aggregated to form the modelled `unit`.' | A selector for how the `units_on` variable is represented within the model. | Determines whether the outage variable is integer or continuous or none(no optimisation of maintenance outages). | Specifies the amount of time a unit must be out of service for maintenance as a single block over the course of the optimisation window | 'Costs of shutting down a ''sub unit'', e.g. EUR/shutdown.' | 'Costs of starting up a ''sub unit'', e.g. EUR/startup.' | Availability of the `unit`, acting as a multiplier on its `unit_capacity`. Typically between 0-1. | Costs associated with decommissioning a power plant. The costs will b discounted to the `discount_year``at distribted equally over the decommissioning time. | 'A unit''s decommissioning time, i.e., the time between the moment at which a unit decommissioning decision is takien, and the moment at which decommissioning is complete.' | 'Unit-specific discount rate used to calculate the unit''s investment costs. If not specified, the model discount rate is used.' | 'Investment cost per ''sub unit'' built.' | Economic lifetime for unit investment decisions. | A selector for `unit_lifetime` constraint sense. | Maximum technical lifetime for unit investment decisions. | Determines whether investment variable is integer or continuous. | 'A unit''s lead time, i.e., the time between the moment at which a unit investment decision is takien, and the moment at which the unit investment becomes operational.' | big_m_mga should be chosen as small as possible but sufficiently large. For units_invested_mga an appropriate big_m_mga would be twice the candidate units. | Defines whether a certain variable (here: units_invested) will be considered in the maximal-differences of the mga objective | Used to scale mga variables. For weightd sum mga method, the length of this weight given as an Array will determine the number of iterations. | Objective function coefficient on `units_on`. An idling cost, for example | Margin by which `units_on` variable can differ from the value in the previous window during `non_anticipativity_time`. | Period of time where the value of the `units_on` variable has to be fixed to the result from the previous window. | Represents the number of units out of service | Set a maximum cumulative upper bound for a `unit_flow` | Fix the `nonspin_units_started_up` variable. | Fix the `unit_flow` variable. | Fix the `unit_flow_op` variable. | Variable fuel costs than can be attributed to a `unit_flow`. E.g. EUR/MWh | An optional setting for tweaking the position of the different elements when drawing them via Spine Toolbox Graph View. | Initialize the `nonspin_units_started_up` variable. | Initialize the `unit_flow` variable. | Initialize the `unit_flow_op` variable. | If false, the object is excluded from the model if the tool filter object activity control is specified | Bound on the maximum cumulated flows of a unit group from a node group e.g max consumption of certain commodity. | Bound on the minimum cumulated flows of a unit group from a node group. | Set lower bound of the `unit_flow` variable. | Minimum level for the `unit_flow` relative to the `units_on` online capacity. | Operating points for piecewise-linear `unit` efficiency approximations. | Defines whether the segments of this unit flow are ordered as per the rank of their operating points. | Limit the maximum ramp-down rate of an online unit, given as a fraction of the unit_capacity. [ramp_down_limit] = %/t, e.g. 0.2/h | Limit the maximum ramp-up rate of an online unit, given as a fraction of the unit_capacity. [ramp_up_limit] = %/t, e.g. 0.2/h | Procurement cost for reserves | Maximum ramp-down during shutdowns | Maximum ramp-up during startups | 'Maximum `unit_flow` capacity of a single ''sub_unit'' of the `unit`.' | Optional coefficient for `unit_capacity` unit conversions in the case the `unit_capacity` value is incompatible with the desired `unit_flow` units. | Margin by which `unit_flow` variable can differ from the value in the previous window during `non_anticipativity_time`. | Period of time where the value of the `unit_flow` variable has to be fixed to the result from the previous window. | Variable operating costs of a `unit_flow` variable. E.g. EUR/MWh. | Fix the `nonspin_units_shut_down` variable. | Fix the `nonspin_units_started_up` variable. | Fix the `unit_flow` variable. | Fix the `unit_flow_op` variable. | Variable fuel costs than can be attributed to a `unit_flow`. E.g. EUR/MWh | An optional setting for tweaking the position of the different elements when drawing them via Spine Toolbox Graph View. | Initialize the `nonspin_units_shut_down` variable. | Initialize the `nonspin_units_started_up` variable. | Initialize the `unit_flow` variable. | Initialize the `unit_flow_op` variable. | If false, the object is excluded from the model if the tool filter object activity control is specified | Bound on the maximum cumulated flows of a unit group to a node group, e.g. total GHG emissions. | Bound on the minimum cumulated flows of a unit group to a node group, e.g. total renewable production. | Set lower bound of the `unit_flow` variable. | Minimum level for the `unit_flow` relative to the `units_on` online capacity. | Decomposes the flow variable into a number of separate operating segment variables. Used to in conjunction with `unit_incremental_heat_rate` and/or `user_constraint`s | Defines whether the segments of this unit flow are ordered as per the rank of their operating points. | Limit the maximum ramp-down rate of an online unit, given as a fraction of the unit_capacity. [ramp_down_limit] = %/t, e.g. 0.2/h | Limit the maximum ramp-up rate of an online unit, given as a fraction of the unit_capacity. [ramp_up_limit] = %/t, e.g. 0.2/h | Procurement cost for reserves | Maximum ramp-down during shutdowns | Maximum ramp-up during startups | 'Maximum `unit_flow` capacity of a single ''sub_unit'' of the `unit`.' | Optional coefficient for `unit_capacity` unit conversions in the case the `unit_capacity` value is incompatible with the desired `unit_flow` units. | Margin by which `unit_flow` variable can differ from the value in the previous window during `non_anticipativity_time`. | Period of time where the value of the `unit_flow` variable has to be fixed to the result from the previous window. | Variable operating costs of a `unit_flow` variable. E.g. EUR/MWh. | Coefficient of the `units_invested_available` variable in the specified `user_constraint`. | Coefficient of the `units_invested` variable in the specified `user_constraint`. | Coefficient of a `units_on` variable for a custom `user_constraint`. | Coefficient of a `units_started_up` variable for a custom `user_constraint`. | If false, the object is excluded from the model if the tool filter object activity control is specified | If false, the object is excluded from the model if the tool filter object activity control is specified | 'A duration or array of durations indicating the points in time where the output of this stage should be fixed in the children. If not specified, then the output is fixed at the end of each child''s roling window (EXPERIMENTAL).' | An optional setting for tweaking the position of the different elements when drawing them via Spine Toolbox Graph View. | Coefficient of a `unit_flow` variable for a custom `user_constraint`. | Fix the ratio between two `unit_flows` coming into the `unit` from the two `nodes`. | Fix the ratio between an incoming `unit_flow` from the first `node` and an outgoing `unit_flow` to the second `node`. | Fix the ratio between an outgoing `unit_flow` to the first `node` and an incoming `unit_flow` from the second `node`. | Fix the ratio between two `unit_flows` going from the `unit` into the two `nodes`. | Optional coefficient for the `units_on` variable impacting the `fix_ratio_in_in_unit_flow` constraint. | Optional coefficient for the `units_on` variable impacting the `fix_ratio_in_out_unit_flow` constraint. | Optional coefficient for the `units_on` variable impacting the `fix_ratio_out_in_unit_flow` constraint. | Optional coefficient for the `units_on` variable impacting the `fix_ratio_out_out_unit_flow` constraint. | Maximum ratio between two `unit_flows` coming into the `unit` from the two `nodes`. | Maximum ratio between an incoming `unit_flow` from the first `node` and an outgoing `unit_flow` to the second `node`. | Maximum ratio between an outgoing `unit_flow` to the first `node` and an incoming `unit_flow` from the second `node`. | Maximum ratio between two `unit_flows` going from the `unit` into the two `nodes`. | Optional coefficient for the `units_on` variable impacting the `max_ratio_in_in_unit_flow` constraint. | Optional coefficient for the `units_on` variable impacting the `max_ratio_in_out_unit_flow` constraint. | Optional coefficient for the `units_on` variable impacting the `max_ratio_out_in_unit_flow` constraint. | Optional coefficient for the `units_on` variable impacting the `max_ratio_out_out_unit_flow` constraint. | Minimum ratio between two `unit_flows` coming into the `unit` from the two `nodes`. | Minimum ratio between an incoming `unit_flow` from the first `node` and an outgoing `unit_flow` to the second `node`. | Minimum ratio between an outgoing `unit_flow` to the first `node` and an incoming `unit_flow` from the second `node`. | Minimum ratio between two `unit_flows` going from the `unit` into the two `nodes`. | Optional coefficient for the `units_on` variable impacting the `min_ratio_in_in_unit_flow` constraint. | Optional coefficient for the `units_on` variable impacting the `min_ratio_in_out_unit_flow` constraint. | Optional coefficient for the `units_on` variable impacting the `min_ratio_out_in_unit_flow` constraint. | Optional coefficient for the `units_on` variable impacting the `min_ratio_out_out_unit_flow` constraint. | Flow from node1 that is incurred when a unit is started up. | An optional setting for tweaking the position of the different elements when drawing them via Spine Toolbox Graph View. | Coefficient of a `unit_flow` variable for a custom `user_constraint`.
Coal heater | Old tech | Dispatchable |  |  |  |  | OUT |  | IN | OUT | [10 empty] | Would help optimization
Oil heater | Old tech | Dispatchable |  |  |  |  | OUT | IN |  | OUT
Electric heater | New investment? | Dispatchable | IN |  |  |  | OUT | [14 empty] | Technical
GasBoiler | New investment? | Dispatchable |  |  | IN |  | OUT |  |  | OUT |  |  |  |  | YES | YES | YES |  |  |  |  | Technical
GasTurbine | New investment? | Dispatchable | OUT |  | IN |  |  |  |  | OUT |  |  |  |  | YES | YES | YES |  |  |  |  | Technical
GasCHP | New investment? | Dispatchable | OUT |  | IN |  | OUT |  |  | OUT |  |  |  |  | YES | YES | YES |  |  |  |  | Technical
WoodBoiler | Old tech | Dispatchable |  | IN |  |  | OUT |  |  | OUT | YES | YES |  |  | YES | YES | YES
WoodTurbine | Old tech | Dispatchable | OUT | IN | [5 empty] | OUT | YES | YES |  |  | YES | YES | YES
WoodCHP | New investment? | Dispatchable | OUT | IN |  |  | OUT |  |  | OUT | YES | YES |  |  | YES | YES | YES |  |  |  |  | Technical
Heatpump | New investment | Dispatchable | IN |  |  |  | OUT | [7 empty] | YES | [6 empty] | Technical
Run-of-River | New investment | Base Load | OUT | [18 empty] | Technical
Hydrodam | New investment | Dispatchable | OUT | [11 empty] | YES | [6 empty] | Technical
Intermittent Renewable (PV, Wind) | New investment | Intermittent | OUT | [18 empty] | Technical
Intermittent Renewable (Heat, PV) | New investment | Intermittent |  |  |  |  | OUT | [14 empty] | Technical
Hydrogen storage | New investment | Storage |  |  |  | IN/OUT | [8 empty] | YES | YES | YES | YES | YES | YES |  | Technical
Heat storage | New investment | Storage |  |  |  |  | IN/OUT | [10 empty] | YES | YES | YES |  | Technical
Electrical storage (Battery, flywheel, Compressed Air…) | New investment | Storage | IN/OUT | [11 empty] | YES |  |  | YES | YES | YES |  | Technical
Electricity import | Export/Import | Dispatchable | IN
Electricity export | Export/Import | Dispatchable | OUT
Local Heat demand | Export/Import | Demand (Sink) |  |  |  |  | IN
Local Electricity Demand | Export/Import | Demand (Sink) | IN
Local Hydrogen demand | Export/Import | Demand (Sink) |  |  |  | IN
Electrolyzer | New investment | Dispatchable | IN |  |  | OUT | [6 empty] | YES | YES | YES | YES | YES |  |  |  |  | Technical
Fuel Cell | New investment | Dispatchable | OUT |  |  | IN | OUT | [5 empty] | YES | YES | YES | YES | YES |  |  |  |  | Technical
s