## Specifications
Model | parameter's name | type | code | value
General
| Name (opt) | string | name | simple_model
| Start of simulation | date_time | model_start | 2025-01-01
| End of simulation | date_time | model_end | 2050-01-01
| Discount Rate | float | discount_rate | 0.02
| Discount Year of Reference | date_time | discount_year | 2025-01-01
| Ecomomic Representation | bool | use_economic_representation | FALSE
| Milestone Years | bool | use_milestone_years | FALSE
| Base Scenario name | string | NaM_scenario_name | Base
| Multiple Scenarios | bool | NaM_bool_multiple_scenarios | FALSE
| Additionnal Scenario names | strings | NaM_add_scenarios | Scenario1; Scenario2
Operation
| Linear operation | bool | NaM_linear_op | TRUE
| Name (opt) | string | name | operation2025
| Resolution | duration | resolution | 1h
| Multi Specific year operation | bool | NaM_bool_specific_year | FALSE
| Name (opt) | string | name | operations
| Resolution | duration | resolution | 1M
| Specific year to simulate | ints | NaM_specific_year | 2025; 2030; 2034
| Representative days (opt) | bool | NaM_Representative_days | FALSE
Economic - Investments
| Single time | bool | NaM_invstmt_sgl_bool | FALSE
| Name (opt) | string | name | simple_investment
| Occurrence date | date_time | block_start | 2025-01-01
| Multi year | bool | NaM_invstmt_multi_bool | TRUE
| Name (opt) | string | name
| 1st occurrence date | date_time | block_start | 2025-01-01
| Horizon of occurrences | duration | resolution | 5Y
CO2
| CO2 node | bool | NaM_CO2_bool | TRUE
| Maximum total CO2 emissions | kg | node_state_cap
| Maximal emissions (over 1 unit of simulation time) | kg | connection_capacity | 2025=1000000; 2030=100000; 2035=10000; 2040=1000;2050=0

## Commodities
Commodity |  |  | 1 | 2 | 3 | 4 | 5 | 6 | 7 | 8 | 9 | 10 | 11 | 12
Name |  | code | 1: Electricity; 2: Gas; 3: Heat; 4: Heating Oil; 5: Wood; 6: Pellet; 7: Hydrogen
Allow commodity overflow (lost cost) | bool | NaM_overflow_lost | 1: FALSE; 2: FALSE; 3: TRUE; 4: FALSE; 5: FALSE; 6: FALSE; 7: FALSE
Supply node (with an infinite capacity of import/export) | bool | NaM_balance_type | 1: FALSE; 2: FALSE; 3: FALSE; 4: TRUE; 5: TRUE; 6: TRUE; 7: FALSE
Connection | 1
Connection's name | string | name | 1: LV_400V; 2: Gas Network; 3: DNHeating
Number of connections | float | number_of_connections | 1: 1; 2: 1; 3: 0
Candidate connections | float | candidate_connections | 1: 0; 2: 0; 3: 1
From node
District level | string | NaM_district_lvl(from_node) | 1: Kreis1; 2: Kreis1; 3: Kreis1
Building level | string | NaM_building_lvl(from_node)
Capacity | kW | connection_capacity(from_node) | 1: 10000; 2: 1000; 3: 10000
Flow Cost | CHF/kWh | connection_flow_cost(from_node)
To node
District level | string | NaM_district_lvl(to_node) | 1: Kreis1; 2: Kreis1; 3: Kreis1
Building level | string | NaM_building_lvl(to_node) | 1: All; 2: SFH; 3: All
Capacity | kW | connection_capacity(to_node) | 1: 10000; 2: 1000; 3: 10000
Flow Cost | CHF/kWh | connection_flow_cost(to_node)
Connection | 2
Connection's name |  | name | 1: LV_400V; 2: Gas Network
Number of connections |  | number_of_connections | bar: 1 to 2
Candidate connections |  | candidate_connections | 1: 0; 2: 0
From node
District level |  | NaM_district_lvl(from_node) | 1: Kreis2; 2: Kreis2
Building level |  | NaM_building_lvl(from_node)
Capacity | kW | connection_capacity(from_node) | 1: 10000; 2: 10000
Flow Cost | CHF/kWh | connection_flow_cost(from_node)
To node
District level |  | NaM_district_lvl(to_node) | 1: Kreis2; 2: Kreis2
Building level |  | NaM_building_lvl(to_node) | 1: All; 2: All
Capacity | kW | connection_capacity(to_node) | 1: 10000; 2: 10000
Flow Cost | CHF/kWh | connection_flow_cost(to_node)
Connection | 3
Connection's name |  | name | 1: LV_400V
Number of connections |  | number_of_connections | bar: 1
Candidate connections |  | candidate_connections | 1: 0
From node
District level |  | NaM_district_lvl(from_node) | 1: Kreis3
Building level |  | NaM_building_lvl(from_node)
Capacity | kW | connection_capacity(from_node) | 1: 10000
Flow Cost | CHF/kWh | connection_flow_cost(from_node)
To node
District level |  | NaM_district_lvl(to_node) | 1: Kreis3
Building level |  | NaM_building_lvl(to_node) | 1: All
Capacity | kW | connection_capacity(to_node) | 1: 10000
Flow Cost | CHF/kWh | connection_flow_cost(to_node)
Connection | 4
Connection's name |  | name | 1: MV_20kV
Number of connections |  | number_of_connections | bar: 1
Candidate connections |  | candidate_connections | 1: 0
From node
District level |  | NaM_district_lvl(from_node) | 1: Kreis1
Building level |  | NaM_building_lvl(from_node)
Capacity | kW | connection_capacity(from_node)
Flow Cost | CHF/kWh | connection_flow_cost(from_node)
To node
District level |  | NaM_district_lvl(to_node) | 1: Kreis2
Building level |  | NaM_building_lvl(to_node)
Capacity | kW | connection_capacity(to_node)
Flow Cost | CHF/kWh | connection_flow_cost(to_node)
Connection | 5
Connection's name |  | name | 1: MV_20kV
Number of connections |  | number_of_connections | bar: 1
Candidate connections |  | candidate_connections | 1: 0
From node
District level |  | NaM_district_lvl(from_node) | 1: Kreis1
Building level |  | NaM_building_lvl(from_node)
Capacity | kW | connection_capacity(from_node)
Flow Cost | CHF/kWh | connection_flow_cost(from_node)
To node
District level |  | NaM_district_lvl(to_node) | 1: Kreis3
Building level |  | NaM_building_lvl(to_node)
Capacity | kW | connection_capacity(to_node)
Flow Cost | CHF/kWh | connection_flow_cost(to_node)
Connection | 6
Connection's name |  | name
Number of connections |  | number_of_connections
Candidate connections |  | candidate_connections
From node
District level |  | NaM_district_lvl(from_node)
Building level |  | NaM_building_lvl(from_node)
Capacity | kW | connection_capacity(from_node)
Flow Cost | CHF/kWh | connection_flow_cost(from_node)
To node
District level |  | NaM_district_lvl(to_node)
Building level |  | NaM_building_lvl(to_node)
Capacity | kW | connection_capacity(to_node)
Flow Cost | CHF/kWh | connection_flow_cost(to_node)

## Units
Units |  |  | 1 | 2 | 3 | 4 | 5 | 6 | 7 | 8 | 9 | 10 | 11 | 12 | 13 | 14 | 15 | 16 | 17 | 18 | 19 | 20 | 21 | 22 | 23 | 24 | 25 | 26 | 27 | 28 | 29 | 30 | 31 | 32 | 33 | 34 | 35 | 36 | 37 | 38 | 39 | 40 | 41 | 42 | 43 | 44 | 45 | 46 | 47 | 48 | 49 | 50 | 51 | 52 | 53 | 54 | 55 | 56 | 57 | 58 | 59 | 60
General
Name | string | name | 1: Rooftop PV-panel 10k; 2: Rooftop PV-panel 30k; 3: Rooftop PV-panel 1M; 4: Wind Turbine (Onshore); 5: Electricity Export; 6: Electricity Import; 7: Heat Pump (ground); 8: Heat Pump (air); 9: Heat Pump (ground-SFH); 10: Heat Pump (air-SFH); 11: Heat Pump (ground-MFH); 12: Heat Pump (air-MFH); 13: Wood Heater (SFH); 14: Wood Heater (MFH); 15: Pellet Heater (SFH); 16: Pellet Heater (MFH); 17: Gas Heater (SFH); 18: Gas Heater (MFH); 19: Oil Heater (SFH); 20: Oil Heater (MFH); 21: PEM Electrolyzer; 22: PEM Fuel Cell; 23: Alcaline Electrolyzer; 24: SOEC Electrolyzer
Input commodity 1 | [] | NaM_unit__from_node1 | 5: Electricity; 7: Electricity; 8: Electricity; 9: Electricity; 10: Electricity; 11: Electricity; 12: Electricity; 13: Wood; 14: Wood; 15: Pellet; 16: Pellet; 17: Gas; 18: Gas; 19: Heating Oil; 20: Heating Oil; 21: Electricity; 22: Hydrogen; 23: Electricity; 24: Electricity
Input commodity 2 | [] | NaM_unit__from_node2
Input commodity 3 | [] | NaM_unit__from_node3
Output commodity 1 | [] | NaM_unit__to_node1 | 1: Electricity; 2: Electricity; 3: Electricity; 4: Electricity; 6: Electricity; 7: Heat; 8: Heat; 9: Heat; 10: Heat; 11: Heat; 12: Heat; 13: Heat; 14: Heat; 15: Heat; 16: Heat; 17: Heat; 18: Heat; 19: Heat; 20: Heat; 21: Hydrogen; 22: Electricity; 23: Hydrogen; 24: Hydrogen
Output commodity 2 | [] | NaM_unit__to_node2 | 22: Heat
Output commodity 3 | [] | NaM_unit__to_node3
District / Building scale | [] | NaM_scale | 1: Building level; 2: Building level; 3: District level; 4: District level; 5: District level; 6: District level; 7: District level; 8: District level; 9: Building level; 10: Building level; 11: Building level; 12: Building level; 13: Building level; 14: Building level; 15: Building level; 16: Building level; 17: Building level; 18: Building level; 19: Building level; 20: Building level; 21: District level; 22: District level; 23: District level; 24: District level
CO2 production | [kg CO2 / kWh] | NaM_emission | 1: 0; 2: 0; 3: 0; 4: 0; 5: -0.1; 6: 0.1; 7: 0; 8: 0; 9: 0; 10: 0; 11: 0; 12: 0; 13: 0.367; 14: 0.367; 15: 0.367; 16: 0.367; 17: 0.2; 18: 0.2; 19: 0.266; 20: 0.266; 21: 0; 22: 0; 23: 0; 24: 0
Fixed yearly operation/maintenance costs | CHF/kW/year | NaM_fom_cost_year | 1: 29; 2: 29; 3: 19; 4: 110; 7: 70; 8: 50; 9: 72; 10: 42; 11: 54; 12: 25; 13: 31; 14: 19; 15: 40; 16: 26; 17: 22; 18: 10; 19: 29; 20: 15; 21: 40; 22: 63; 23: 21; 24: 95
Fixed hourly operation/maintenance costs (SpineOpt) | CHF/kW/h | fom_cost | 1: 0.0033105; 2: 0.0033105; 3: 0.0021689; 4: 0.012557; 7: 0.0079909; 8: 0.0057078; 9: 0.0082192; 10: 0.0047945; 11: 0.0061644; 12: 0.0028539; 13: 0.0035388; 14: 0.0021689; 15: 0.0045662; 16: 0.002968; 17: 0.0025114; 18: 0.0011416; 19: 0.0033105; 20: 0.0017123; 21: 0.0045662; 22: 0.0071918; 23: 0.0023973; 24: 0.010845
Investments
Investment Cost per kW | CHF | NaM_unit_investment_cost_per_kW | 1: 2800; 2: 2500; 3: 900; 4: 2300; 7: 700; 8: 500; 9: 7200; 10: 4200; 11: 5400; 12: 2500; 13: 3100; 14: 1900; 15: 4000; 16: 2600; 17: 2200; 18: 1000; 19: 2900; 20: 1500; 21: 1200; 22: 5000; 23: 900; 24: 3000
Investment Cost | CHF | unit_investment_cost | 1: 28000; 2: 75000; 3: 900000; 4: 7590000; 7: 700000; 8: 500000; 9: 122400; 10: 71400; 11: 432000; 12: 200000; 13: 52700; 14: 152000; 15: 68000; 16: 208000; 17: 37400; 18: 80000; 19: 49300; 20: 120000; 21: 120000; 22: 500000; 23: 1800000; 24: 450000
Economic lifetime | duration | unit_investment_econ_lifetime | 1: 20Y; 2: 20Y; 3: 20Y; 4: 20Y; 7: 15Y; 8: 15Y; 9: 15Y; 10: 15Y; 11: 15Y; 12: 15Y; 13: 15Y; 14: 15Y; 15: 15Y; 16: 15Y; 17: 15Y; 18: 15Y; 19: 15Y; 20: 15Y; 21: 15Y; 22: 15Y; 23: 15Y; 24: 15Y
Technical lifetime | duration | unit_investment_tech_lifetime | 1: 20Y; 2: 20Y; 3: 20Y; 4: 20Y; 7: 15Y; 8: 15Y; 9: 15Y; 10: 15Y; 11: 15Y; 12: 15Y; 13: 15Y; 14: 15Y; 15: 15Y; 16: 15Y; 17: 15Y; 18: 15Y; 19: 15Y; 20: 15Y; 21: 15Y; 22: 15Y; 23: 15Y; 24: 15Y
Investment type | [] | NaM_unit_investment_variable_type | 1: Integer; 2: Integer; 3: Integer; 4: Integer; 7: Integer; 8: Integer; 9: Integer; 10: Integer; 11: Integer; 12: Integer; 13: Integer; 14: Integer; 15: Integer; 16: Integer; 17: Integer; 18: Integer; 19: Integer; 20: Integer; 21: Integer; 22: Integer; 23: Integer; 24: Integer
Investment type (SpineOpt) | [] | unit_investment_variable_type | 1: unit_investment_variable_type_integer; 2: unit_investment_variable_type_integer; 3: unit_investment_variable_type_integer; 4: unit_investment_variable_type_integer; 7: unit_investment_variable_type_integer; 8: unit_investment_variable_type_integer; 9: unit_investment_variable_type_integer; 10: unit_investment_variable_type_integer; 11: unit_investment_variable_type_integer; 12: unit_investment_variable_type_integer; 13: unit_investment_variable_type_integer; 14: unit_investment_variable_type_integer; 15: unit_investment_variable_type_integer; 16: unit_investment_variable_type_integer; 17: unit_investment_variable_type_integer; 18: unit_investment_variable_type_integer; 19: unit_investment_variable_type_integer; 20: unit_investment_variable_type_integer; 21: unit_investment_variable_type_integer; 22: unit_investment_variable_type_integer; 23: unit_investment_variable_type_integer; 24: unit_investment_variable_type_integer
Discount rate (technology specific) | rate | unit_discount_rate_technology_specific
Decommissionning cost | CHF | unit_decommissioning_cost
Decommissionning time | duration | unit_decommissioning_time
Lead time | duration | unit_lead_time
Efficiencies (input commodity to output commodity)
Efficiency 1 → 1 | % | fix_ratio_out_in_unit_flow(from_node1to_node1) | 7: 320%; 8: 300%; 9: 360%; 10: 280%; 11: 360%; 12: 280%; 13: 72%; 14: 72%; 15: 90%; 16: 90%; 17: 93%; 18: 93%; 19: 90%; 20: 90%; 21: 60%; 22: 57%; 23: 55%; 24: 79%
Efficiency 1 → 2 | % | fix_ratio_out_in_unit_flow(from_node1to_node2) | 22: 20%
Efficiency 1 → 3 | % | fix_ratio_out_in_unit_flow(from_node1to_node3)
Efficiency 2 → 1 | % | fix_ratio_out_in_unit_flow(from_node2to_node1)
Efficiency 2 → 2 | % | fix_ratio_out_in_unit_flow(from_node2to_node2)
Efficiency 2 → 3 | % | fix_ratio_out_in_unit_flow(from_node2to_node3)
Efficiency 3 → 1 | % | fix_ratio_out_in_unit_flow(from_node3to_node1)
Efficiency 3 → 2 | % | fix_ratio_out_in_unit_flow(from_node3to_node2)
Efficiency 3 → 3 | % | fix_ratio_out_in_unit_flow(from_node3to_node3)
Capacities
Capacity INPUT 1 | kW | unit_capacity(unit__from_node1) | 5: 2000000; 21: 100; 23: 2000; 24: 150
Capacity INPUT 2 | kW | unit_capacity(unit__from_node2)
Capacity INPUT 3 | kW | unit_capacity(unit__from_node3)
Capacity OUTPUT 1 | kW | unit_capacity(unit__to_node1) | 1: 10; 2: 30; 3: 1000; 4: 3300; 6: 2000000; 7: 1000; 8: 1000; 9: 17; 10: 17; 11: 80; 12: 80; 13: 17; 14: 80; 15: 17; 16: 80; 17: 17; 18: 80; 19: 17; 20: 80; 22: 100
Capacity OUTPUT 2 | kW | unit_capacity(unit__to_node2)
Capacity OUTPUT 3 | kW | unit_capacity(unit__to_node3)
Advanced Parameters
Start-up cost | CHF/startup | start_up_cost
Shutdown cost | CHF/shutdown | shut_down_cost
Minimum up time | duration | min_up_time
Minimum down time | duration | min_down_time
Ramping limit (to commodity)
Ramp up limit OUTPUT1 | % / time unit | ramp_up_limit(unit__to_node1)
Ramp down limit OUTPUT1 | % / time unit | ramp_down_limit(unit__to_node1)
Ramp up limit OUTPUT2 | % / time unit | ramp_up_limit(unit__to_node2)
Ramp down limit OUTPUT2 | % / time unit | ramp_down_limit(unit__to_node2)
Ramp up limit OUTPUT3 | % / time unit | ramp_up_limit(unit__to_node3)
Ramp down limit OUTPUT3 | % / time unit | ramp_down_limit(unit__to_node3)
Variable fuel costs | E.g. CHF/kWh - CHF/kg
Variable fuel costs INPUT 1 | CHF/kWh | fuel_cost(unit__from_node1) | 5: -23.8945; 13: 0.10169; 14: 0.10169; 15: 0.092599; 16: 0.092599; 17: 0.1325; 18: 0.1275; 19: 0.095467; 20: 0.095467
Variable fuel costs INPUT 2 | CHF/kWh | fuel_cost(unit__from_node2)
Variable fuel costs INPUT 3 | CHF/kWh | fuel_cost(unit__from_node3)
Variable fuel costs OUTPUT 1 | CHF/kWh | fuel_cost(unit__to_node1) | 6: 23.8945
Variable fuel costs OUTPUT 2 | CHF/kWh | fuel_cost(unit__to_node2)
Variable fuel costs OUTPUT 3 | CHF/kWh | fuel_cost(unit__to_node3)
Maximum cumulated flows from/to a node | e.g max consumption of certain commodity.
Maximal cumulated unit flow from INPUT 1 | kWh or kg (unitflow) | max_total_cumulated_unit_flow_to_node(unit__from_node1)
Maximal cumulated unit flow from INPUT 2 | kWh or kg (unitflow) | max_total_cumulated_unit_flow_to_node(unit__from_node2)
Maximal cumulated unit flow from INPUT 3 | kWh or kg (unitflow) | max_total_cumulated_unit_flow_to_node(unit__from_node3)
Maximal cumulated unit flow to OUTPUT 1 | kWh or kg (unitflow) | max_total_cumulated_unit_flow_to_node(unit__to_node1)
Maximal cumulated unit flow to OUTPUT 2 | kWh or kg (unitflow) | max_total_cumulated_unit_flow_to_node(unit__to_node2)
Maximal cumulated unit flow to OUTPUT 3 | kWh or kg (unitflow) | max_total_cumulated_unit_flow_to_node(unit__to_node3)
Minimum cumulated flows from/to a node | e.g min consumption of certain commodity.
Minimal cumulated unit flow from INPUT 1 | kWh or kg (unitflow) | min_total_cumulated_unit_flow_to_node(unit__from_node1)
Minimal cumulated unit flow from INPUT 2 | kWh or kg (unitflow) | min_total_cumulated_unit_flow_to_node(unit__from_node2)
Minimal cumulated unit flow from INPUT 3 | kWh or kg (unitflow) | min_total_cumulated_unit_flow_to_node(unit__from_node3)
Minimal cumulated unit flow to OUTPUT 1 | kWh or kg (unitflow) | min_total_cumulated_unit_flow_to_node(unit__to_node1)
Minimal cumulated unit flow to OUTPUT 2 | kWh or kg (unitflow) | min_total_cumulated_unit_flow_to_node(unit__to_node2)
Minimal cumulated unit flow to OUTPUT 3 | kWh or kg (unitflow) | min_total_cumulated_unit_flow_to_node(unit__to_node3)
Operating points for piecewise-linear `unit` efficiency approximations.
Operating points of INPUT 1 | array | operating_points(unit__from_node1)
Operating points of INPUT 2 | array | operating_points(unit__from_node2)
Operating points of INPUT 3 | array | operating_points(unit__from_node3)
Set lower bound of the `unit_flow` variable.
Minimum unit_flow from INPUT 1 | kW | min_unit_flow(unit__from_node1)
Minimum unit_flow from INPUT 2 | kW | min_unit_flow(unit__from_node2)
Minimum unit_flow from INPUT 3 | kW | min_unit_flow(unit__from_node3)
Minimum unit_flow to OUTPUT 1 | kW | min_unit_flow(unit__to_node1)
Minimum unit_flow to OUTPUT 2 | kW | min_unit_flow(unit__to_node2)
Minimum unit_flow to OUTPUT 3 | kW | min_unit_flow(unit__to_node3)
Variable operating costs of a `unit_flow` variable. | Ex EUR/MWh.
Variable operating costs of INPUT 1 | CHF/kWh | vom_cost(unit__from_node1)
Variable operating costs of INPUT 2 | CHF/kWh | vom_cost(unit__from_node2)
Variable operating costs of INPUT 3 | CHF/kWh | vom_cost(unit__from_node3)
Variable operating costs of OUTPUT 1 | CHF/kWh | vom_cost(unit__to_node1)
Variable operating costs of OUTPUT 2 | CHF/kWh | vom_cost(unit__to_node2)
Variable operating costs of OUTPUT 3 | CHF/kWh | vom_cost(unit__to_node3)
Procurement cost for reserves
reserve_procurement_cost(unit__from_node1)
Maximum ramp-down during shutdowns
Maximum ramp-down of INPUT 1 | % / time unit | shut_down_limit(unit__from_node1)
Maximum ramp-down of INPUT 2 | % / time unit | shut_down_limit(unit__from_node2)
Maximum ramp-down of INPUT 3 | % / time unit | shut_down_limit(unit__from_node3)
Maximum ramp-down of OUTPUT 1 | % / time unit | shut_down_limit(unit__to_node1)
Maximum ramp-down of OUTPUT 2 | % / time unit | shut_down_limit(unit__to_node2)
Maximum ramp-down of OUTPUT 3 | % / time unit | shut_down_limit(unit__to_node3)
Maximum ramp-up during startups
Maximum ramp up of INPUT 1 | % / time unit | start_up_limit(unit__from_node1)
Maximum ramp-up of INPUT 2 | % / time unit | start_up_limit(unit__from_node2)
Maximum ramp-up of INPUT 3 | % / time unit | start_up_limit(unit__from_node3)
Maximum ramp-up of OUTPUT 1 | % / time unit | start_up_limit(unit__to_node1)
Maximum ramp-up of OUTPUT 2 | % / time unit | start_up_limit(unit__to_node2)
Maximum ramp-up of OUTPUT 3 | % / time unit | start_up_limit(unit__to_node3)
Note on H55: [Threaded comment] Your version of Excel allows you to read this threaded comment; however, any edits to it will get removed if the file is opened in a newer version of Excel. Learn more: https://go.microsoft.com/fwlink/?linkid=870924 Comment: Electricity price on 01.01.2025 (without VAT) https://www.propellets.ch/fr/chauffer-aux-pellets/faits-et-chiffres/prix-des-pellets
Note on P55: [Threaded comment] Your version of Excel allows you to read this threaded comment; however, any edits to it will get removed if the file is opened in a newer version of Excel. Learn more: https://go.microsoft.com/fwlink/?linkid=870924 Comment: Depends on local producer (between 5 to 15ct CHF /kWh Reply: https://www.hornbach.ch/fr/p/stere-bois-de-hetre-pour-le-chauffage-1-m-1-srm/10736649/ Reply: 299 CHF/m^3 // 680 kg/m^3 // 4 kWh/kg // VAT
Note on R55: [Threaded comment] Your version of Excel allows you to read this threaded comment; however, any edits to it will get removed if the file is opened in a newer version of Excel. Learn more: https://go.microsoft.com/fwlink/?linkid=870924 Comment: Price of pellet chf/kWh https://www.propellets.ch/fr/chauffer-aux-pellets/faits-et-chiffres/prix-des-pellets
Note on S55: [Threaded comment] Your version of Excel allows you to read this threaded comment; however, any edits to it will get removed if the file is opened in a newer version of Excel. Learn more: https://go.microsoft.com/fwlink/?linkid=870924 Comment: https://www.propellets.ch/fr/chauffer-aux-pellets/faits-et-chiffres/prix-des-pellets
Note on T55: [Threaded comment] Your version of Excel allows you to read this threaded comment; however, any edits to it will get removed if the file is opened in a newer version of Excel. Learn more: https://go.microsoft.com/fwlink/?linkid=870924 Comment: https://www.energie360.ch/media/downloads/Liste-prix-gaz_naturelbio-janvier-2025-Energie360.pdf
Note on U55: [Threaded comment] Your version of Excel allows you to read this threaded comment; however, any edits to it will get removed if the file is opened in a newer version of Excel. Learn more: https://go.microsoft.com/fwlink/?linkid=870924 Comment: https://www.energie360.ch/media/downloads/Liste-prix-gaz_naturelbio-janvier-2025-Energie360.pdf
Note on V55: [Threaded comment] Your version of Excel allows you to read this threaded comment; however, any edits to it will get removed if the file is opened in a newer version of Excel. Learn more: https://go.microsoft.com/fwlink/?linkid=870924 Comment: Price of mazout 10.32 ct CHF/kWh https://www.propellets.ch/fr/chauffer-aux-pellets/faits-et-chiffres/prix-des-pellets
Note on W55: [Threaded comment] Your version of Excel allows you to read this threaded comment; however, any edits to it will get removed if the file is opened in a newer version of Excel. Learn more: https://go.microsoft.com/fwlink/?linkid=870924 Comment: https://www.propellets.ch/fr/chauffer-aux-pellets/faits-et-chiffres/prix-des-pellets

## Storages
Storages |  |  | 1 | 2 | 3 | 4 | 5 | 6 | 7 | 8 | 9 | 10 | 11 | 12 | 13 | 14 | 15 | 16 | 17 | 18 | 19 | 20
Name | string | name | 1: Li-ion (60M); 2: Li-ion (250k); 3: Li-ion (5k); 4: Pressurized H2 tank; 5: Salt Cavern
Commodity | [] | NaM_stored_commodity | 1: Electricity; 2: Electricity; 3: Electricity; 4: Hydrogen; 5: Hydrogen
District / Building scale | [] | NaM_scale | 1: District level; 2: District level; 3: Building level; 4: District level; 5: District level
Capacity | kWh | node_state_cap(node) | 1: 60000; 2: 250; 3: 5; 4: 10000; 5: 100000000
Efficiency to storage | % | fix_ratio_out_in_unit_flow(unit__node__storage) | 1: 96.95%; 2: 97.47%; 3: 97.47%; 4: 99.5%; 5: 99.5%
Efficiency from storage | % | fix_ratio_out_in_unit_flow(unit__storage__node) | 1: 96.95%; 2: 97.47%; 3: 97.47%; 4: 99.5%; 5: 99.5%
Self discharge | % / time unit | frac_state_loss(node) | 1: 0%; 2: 0%; 3: 0%; 4: 0%; 5: 100%
Initial storage level | kWh | initial_node_state(node) | 1: 0; 2: 0; 3: 0; 4: 0
Fixed operation/maintenance costs | CHF/kW/h | fom_cost(unit) | 1: 68.4932; 2: 0.57078; 3: 0.014269; 4: 63.0137; 5: 102739.726
Rating power
Capacity INPUT | kW | unit_capacity(unit__from_commodity) | 1: 10000; 2: 125; 3: 2.5; 4: 50; 5: 50
Capacity OUTPUT | kW | unit_capacity(unit__to_commodity) | 1: 10000; 2: 125; 3: 2.5; 4: 50; 5: 50
Investments
Investment Cost | CHF | _investment_cost(unit_or_node) | 1: 24180000; 2: 275000; 3: 6000; 4: 21000000; 5: 40000000000
Economic lifetime | duration | _investment_econ_lifetime(unit_and_node) | 1: 12Y; 2: 12Y; 3: 12Y; 4: 30Y; 5: 30Y
Technical lifetime | duration | _investment_tech_lifetime(unit_and_node) | 1: 12Y; 2: 12Y; 3: 12Y; 4: 30Y; 5: 30Y
Investment type | [] | NaM_investment_variable_type(unit_and_node) | 1: Integer; 2: Integer; 3: Integer; 4: Integer; 5: Continuous
Investment type (SpineOpt) | string_special | _investment_variable_type(unit_and_node) | 1: _investment_variable_type_integer; 2: _investment_variable_type_integer; 3: _investment_variable_type_integer; 4: _investment_variable_type_integer; 5: _investment_variable_type_continuous
Advanced (opt)
Start-up cost | CHF/startup | start_up_cost(unit)
Shutdown cost | CHF/shutdown | shut_down_cost(unit)
Minimum up time | duration | min_up_time(unit)
Minimum down time | duration | min_down_time(unit)
Ramp up limit (INPUT) | % / time unit | ramp_up_limit(unit__from_commodity)
Ramp down limit (INPUT) | % / time unit | ramp_down_limit(unit__from_commodity)
Ramp up limit (OUTPUT) | % / time unit | ramp_up_limit(unit__to_commodity)
Ramp down limit (OUTPUT) | % / time unit | ramp_down_limit(unit__to_commodity)
Discount rate (technology specific) | rate | _discount_rate_technology_specific(unit_and_node)
Decommissionning cost | CHF | _decommissioning_cost(unit_or_node)
Decommissionning time | duration | _decommissioning_time(unit_and_node)
Lead time | duration | _lead_time(unit_and_node)

## Connections
Connections |  |  | 1 | 2 | 3 | 4 | 5
Name | string | name | MV_20kV | DNHeating | HV_200kW | LV_400V | DC_400V | Gas Network
Commodity | string | NaM_indicative | Electricity | Heat | Electricity | Electricity | Electricity | Gas
Type | [] | connection_type | connection_type_lossless_bidirectional | connection_type_normal | connection_type_normal | connection_type_lossless_bidirectional | connection_type_normal | connection_type_lossless_bidirectional
Efficiency | % | fix_ratio_out_in_connection_flow(from_node_to_node) |  | 85% | 95% |  | 95%
Length (not used in the model) | m
Investments
Investment Cost per unit length | CHF/m
Investment Cost | CHF | connection_investment_cost | 15000 | 5000 | 30000 | 1000 | 10000
Economic lifetime | duration | connection_investment_econ_lifetime | 50Y | 20Y | 50Y | 10Y | 10Y
Technical lifetime | duration | connection_investment_tech_lifetime | 50Y | 20Y | 50Y | 10Y | 10Y
Investment type |  |  | Continuous | Integer | Integer | Continuous | Integer
Investment type (SpineOpt) | [] | connection_investment_variable_type | connection_investment_variable_type_continuous | connection_investment_variable_type_integer | connection_investment_variable_type_integer | connection_investment_variable_type_continuous | connection_investment_variable_type_integer
Discount rate (technology specific) | [] | connection_discount_rate_technology_specific
Decommissionning cost | CHF | connection_decommissioning_cost
Decommissionning time | duration | connection_decommissioning_time
Lead time | duration | connection_lead_time

## Building types
Building | 1 | 2 | 3 | 4 | 5 | 6 | 7 | 8 | 9 | 10 | 11 | 12
name | SFH_10 | MFH >2000 | SFH <2000 | MFH <2000
type | Single Family | Multi Families | Single Family | Multi Families
date of construction | <1945 | >2010 | 1986-2010 | 1986-2010
Retrofits
Name
Commodity
Decrease in consumption [%]
Price for 1 building [CHF]
Name
Commodity
Decrease in consumption [%]
Price for 1 building [CHF]
Name
Commodity
Decrease in consumption [%]
Price for 1 building [CHF]
Note on C12: [Threaded comment] Your version of Excel allows you to read this threaded comment; however, any edits to it will get removed if the file is opened in a newer version of Excel. Learn more: https://go.microsoft.com/fwlink/?linkid=870924 Comment: All the investment should be independent (the model would sometimes invest into both investments)

## Districts
| District Number | 1 | [25 empty] | 2 | [25 empty] | 3 | [25 empty] | 4
| Name | Kreis1 | [25 empty] | Kreis2
|  |  |  | 1 |  | 2 |  | 3 |  | 4 |  | 5 |  | 6 |  | 7 |  | 8 |  | 9 |  | 10 |  | 11 |  | 12 |  |  |  | 1 |  | 2 |  | 3 |  | 4 |  | 5 |  | 6 |  | 7 |  | 8 |  | 9 |  | 10 |  | 11 |  | 12 |  |  |  | 1 |  | 2 |  | 3 |  | 4 |  | 5 |  | 6 |  | 7 |  | 8 |  | 9 |  | 10 |  | 11 |  | 12 |  |  |  | 1 |  | 2 |  | 3 |  | 4 |  | 5 |  | 6 |  | 7 |  | 8 |  | 9 |  | 10 |  | 11 |  | 12
| Building types | Global at District Level |  | SFH_10 |  | MFH >2000 |  | SFH <2000 |  | MFH <2000 | [17 empty] | Global at District Level |  | SFH_10 |  | MFH >2000 |  | SFH <2000 |  | MFH <2000 | [17 empty] | Global at District Level |  | SFH_10 |  | MFH >2000 |  | SFH <2000 |  | MFH <2000 | [17 empty] | Global at District Level |  | SFH_10 |  | MFH >2000 |  | SFH <2000 |  | MFH <2000
| Quantity of building |  |  | 15 |  | 23 |  | 35 |  | 128 | [19 empty] | 60 |  | 13 |  | 140 |  | 38 | [19 empty] | 16 |  | 0 |  | 64 |  | 0
| Units presence (district level) | Number of units (NoU) | Candidate units (CU) | NoU | CA | NoU | CA | NoU | CA | NoU | CA | NoU | CA | NoU | CA | NoU | CA | NoU | CA | NoU | CA | NoU | CA | NoU | CA | NoU | CA | Number of units (NoU) | Candidate units (CU) | NoU | CA | NoU | CA | NoU | CA | NoU | CA | NoU | CA | NoU | CA | NoU | CA | NoU | CA | NoU | CA | NoU | CA | NoU | CA | NoU | CA | Number of units (NoU) | Candidate units (CU) | NoU | CA | NoU | CA | NoU | CA | NoU | CA | NoU | CA | NoU | CA | NoU | CA | NoU | CA | NoU | CA | NoU | CA | NoU | CA | NoU | CA | Number of units (NoU) | Candidate units (CU) | NoU | CA | NoU | CA | NoU | CA | NoU | CA | NoU | CA | NoU | CA | NoU | CA | NoU | CA | NoU | CA | NoU | CA | NoU | CA | NoU | CA
1
2
3 | Rooftop PV-panel 1M | 0 | 2 | [24 empty] | 0 | 2 | [24 empty] | 0 | 0
4 | Wind Turbine (Onshore) | 0 | 0 | [24 empty] | 0 | 2 | [24 empty] | 0 | 5
5 | Electricity Export | 1 | 0 | [24 empty] | 0 | 0 | [24 empty] | 1 | 0
6 | Electricity Import | 1 | 0 | [24 empty] | 0 | 0 | [24 empty] | 1 | 0
7 | Heat Pump (ground) | 0 | 5 | [24 empty] | 0 | 0 | [24 empty] | 0 | 0
8 | Heat Pump (air) | 0 | 5 | [24 empty] | 0 | 0 | [24 empty] | 0 | 0
9
10
11
12
13
14
15
16
17
18
19
20
21 | PEM Electrolyzer | 0 | 10 | [24 empty] | 0 | 10 | [24 empty] | 0 | 10
22 | PEM Fuel Cell | 0 | 10 | [24 empty] | 0 | 10 | [24 empty] | 0 | 10
23 | Alcaline Electrolyzer | 0 | 10 | [24 empty] | 0 | 10 | [24 empty] | 0 | 10
24 | SOEC Electrolyzer | 0 | 10 | [24 empty] | 0 | 10 | [24 empty] | 0 | 10
25
26
27
28
29
30
31
32
33
34
35
36
37
38
39
40
41
42
43
44
45
46
47
48
49
50
51
52
53
54
55
56
57
58
59
60
| Units presence (building level) | Number of units | Candidate units | NoU | CA | NoU | CA | NoU | CA | NoU | CA | NoU | CA | NoU | CA | NoU | CA | NoU | CA | NoU | CA | NoU | CA | NoU | CA | NoU | CA | Number of units | Candidate units | NoU | CA | NoU | CA | NoU | CA | NoU | CA | NoU | CA | NoU | CA | NoU | CA | NoU | CA | NoU | CA | NoU | CA | NoU | CA | NoU | CA | Number of units | Candidate units | NoU | CA | NoU | CA | NoU | CA | NoU | CA | NoU | CA | NoU | CA | NoU | CA | NoU | CA | NoU | CA | NoU | CA | NoU | CA | NoU | CA | Number of units | Candidate units | NoU | CA | NoU | CA | NoU | CA | NoU | CA | NoU | CA | NoU | CA | NoU | CA | NoU | CA | NoU | CA | NoU | CA | NoU | CA | NoU | CA
1 | Rooftop PV-panel 10k |  |  | 0 | 15 | 0 | 23 | 0 | 1000 | 0 | 1000 | [18 empty] | 0 | 1000 | 0 | 1000 | 0 | 1000 | 0 | 1000 | [18 empty] | 0 | 1000 | 0 | 0 | 0 | 1000 | 0 | 0
2 | Rooftop PV-panel 30k |  |  | 0 | 0 | 0 | 23 | 0 | 1000 | 0 | 1000 | [18 empty] | 0 | 1000 | 0 | 1000 | 0 | 1000 | 0 | 1000 | [18 empty] | 0 | 1000 | 0 | 0 | 0 | 1000 | 0 | 0
3
4
5
6
7
8
9 | Heat Pump (ground-SFH) |  |  | 1 | 15 | 0 | 0 | 0 | 1000 | 0 | 1000 | [18 empty] | 3 | 1000 | 0 | 1000 | 0 | 1000 | 0 | 1000 | [18 empty] | 1 | 1000 | 0 | 0 | 0 | 1000 | 0 | 0
10 | Heat Pump (air-SFH) |  |  | 3 | 15 | 0 | 0 | 2 | 1000 | 0 | 1000 | [18 empty] | 12 | 1000 | 0 | 1000 | 7 | 1000 | 0 | 1000 | [18 empty] | 3 | 1000 | 0 | 0 | 3 | 1000 | 0 | 0
11 | Heat Pump (ground-MFH) |  |  | 0 | 0 | 2 | 23 | 0 | 1000 | 0 | 1000 | [18 empty] | 0 | 1000 | 1 | 1000 | 0 | 1000 | 0 | 1000 | [18 empty] | 0 | 1000 | 0 | 0 | 0 | 1000 | 0 | 0
12 | Heat Pump (air-MFH) |  |  | 0 | 0 | 3 | 23 | 0 | 1000 | 6 | 1000 | [18 empty] | 0 | 1000 | 2 | 1000 | 0 | 1000 | 2 | 1000 | [18 empty] | 0 | 1000 | 0 | 0 | 0 | 1000 | 0 | 0
13 | Wood Heater (SFH) |  |  | 2 | 15 | 0 | 0 | 7 | 1000 | 0 | 1000 | [18 empty] | 6 | 1000 | 0 | 1000 | 28 | 1000 | 0 | 1000 | [18 empty] | 4 | 1000 | 0 | 0 | 23 | 1000 | 0 | 0
14 | Wood Heater (MFH) |  |  | 0 | 0 | 0 | 0 | 0 | 1000 | 0 | 1000 | [18 empty] | 0 | 1000 | 0 | 1000 | 0 | 1000 | 0 | 1000 | [18 empty] | 0 | 1000 | 0 | 0 | 0 | 1000 | 0 | 0
15 | Pellet Heater (SFH) |  |  | 3 | 15 | 0 | 0 | 5 | 1000 | 0 | 1000 | [18 empty] | 12 | 1000 | 0 | 1000 | 21 | 1000 | 0 | 1000 | [18 empty] | 3 | 1000 | 0 | 0 | 10 | 1000 | 0 | 0
16 | Pellet Heater (MFH) |  |  | 0 | 0 | 1 | 23 | 0 | 1000 | 0 | 1000 | [18 empty] | 0 | 1000 | 1 | 1000 | 0 | 1000 | 0 | 1000 | [18 empty] | 0 | 1000 | 0 | 0 | 0 | 1000 | 0 | 0
17 | Gas Heater (SFH) |  |  | 5 | 0 | 0 | 0 | 11 | 1000 | 0 | 1000 | [18 empty] | 18 | 1000 | 0 | 1000 | 42 | 1000 | 0 | 1000 | [18 empty] | 0 | 1000 | 0 | 0 | 0 | 1000 | 0 | 0
18 | Gas Heater (MFH) |  |  | 0 | 0 | 11 | 0 | 0 | 1000 | 77 | 1000 | [18 empty] | 0 | 1000 | 6 | 1000 | 0 | 1000 | 23 | 1000 | [18 empty] | 0 | 1000 | 0 | 0 | 0 | 1000 | 0 | 0
19 | Oil Heater (SFH) |  |  | 2 | 0 | 0 | 0 | 11 | 1000 | 0 | 1000 | [18 empty] | 6 | 1000 | 0 | 1000 | 42 | 1000 | 0 | 1000 | [18 empty] | 5 | 1000 | 0 | 0 | 28 | 1000 | 0 | 0
20 | Oil Heater (MFH) |  |  | 0 | 0 | 1 | 0 | 0 | 1000 | 26 | 1000 | [18 empty] | 0 | 1000 | 1 | 1000 | 0 | 1000 | 8 | 1000 | [18 empty] | 0 | 1000 | 0 | 0 | 0 | 1000 | 0 | 0
21
22
23
24
25
26
27
28
29
30
31
32
33
34
35
36
37
38
39
40
41
42
43
44
45
46
47
48
49
50
51
52
53
54
55
56
57
58
59
60
| Storages presence (district level) | Number of units (NoU) | Candidate units (CU) | NoU | CA | NoU | CA | NoU | CA | NoU | CA | NoU | CA | NoU | CA | NoU | CA | NoU | CA | NoU | CA | NoU | CA | NoU | CA | NoU | CA | Number of units (NoU) | Candidate units (CU) | NoU | CA | NoU | CA | NoU | CA | NoU | CA | NoU | CA | NoU | CA | NoU | CA | NoU | CA | NoU | CA | NoU | CA | NoU | CA | NoU | CA | Number of units (NoU) | Candidate units (CU) | NoU | CA | NoU | CA | NoU | CA | NoU | CA | NoU | CA | NoU | CA | NoU | CA | NoU | CA | NoU | CA | NoU | CA | NoU | CA | NoU | CA | Number of units (NoU) | Candidate units (CU) | NoU | CA | NoU | CA | NoU | CA | NoU | CA | NoU | CA | NoU | CA | NoU | CA | NoU | CA | NoU | CA | NoU | CA | NoU | CA | NoU | CA
1 | Li-ion (60M) | 0 | 2 | [24 empty] | 0 | 5 | [24 empty] | 0 | 5
2 | Li-ion (250k) | 0 | 10 | [24 empty] | 0 | 10 | [24 empty] | 0 | 10
3
4 | Pressurized H2 tank | 0 | 10 | [24 empty] | 0 | 10 | [24 empty] | 0 | 10
5 | Salt Cavern | 0 | 0 | [24 empty] | 0 | 1 | [24 empty] | 0 | 1
6
7
8
9
10
11
12
13
14
15
16
17
18
19
20
21
22
23
24
25
26
27
28
29
30
31
32
33
34
35
36
37
38
39
40
41
42
43
44
45
46
47
48
49
50
51
52
53
54
55
56
57
58
59
60
| Rep | Number of units | Candidate units | NoU | CA | NoU | CA | NoU | CA | NoU | CA | NoU | CA | NoU | CA | NoU | CA | NoU | CA | NoU | CA | NoU | CA | NoU | CA | NoU | CA | Number of units | Candidate units | NoU | CA | NoU | CA | NoU | CA | NoU | CA | NoU | CA | NoU | CA | NoU | CA | NoU | CA | NoU | CA | NoU | CA | NoU | CA | NoU | CA | Number of units | Candidate units | NoU | CA | NoU | CA | NoU | CA | NoU | CA | NoU | CA | NoU | CA | NoU | CA | NoU | CA | NoU | CA | NoU | CA | NoU | CA | NoU | CA | Number of units | Candidate units | NoU | CA | NoU | CA | NoU | CA | NoU | CA | NoU | CA | NoU | CA | NoU | CA | NoU | CA | NoU | CA | NoU | CA | NoU | CA | NoU | CA
1
2
3 | Li-ion (5k) |  |  | 0 | 15 | 0 | 23 | 0 | 35 | 0 | 128 | [18 empty] | 0 | 60 | 0 | 13 | 0 | 140 | 0 | 38 | [18 empty] | 0 | 16 | 0 | 0 | 0 | 64 | 0 | 0
4
5
6
7
8
9
10
11
12
13
14
15
16
17
18
19
20
21
22
23
24
25
26
27
28
29
30
31
32
33
34
35
36
37
38
39
40
41
42
43
44
45
46
47
48
49
50
51
52
53
54
55
56
57
58
59
60

## Temporality (hidden)
Representative Days
| parameter's name | type | code | value
Temporal Block 1
| Name (opt) | string | name | operation_january
| Resolution | duration | resolution | 1h
| Start | datetime | block_start | 2025-01-21
| End | datetime | block_end | 2025-01-28
| Occurrence (every year, month) (opt) | duration | NaM_occ | 1Y
Temporal Block 2
| Name (opt) | string | name | operation_february
| Resolution | duration | resolution | 10m
| Start | datetime | block_start | 2025-02-22
| End | datetime | block_end | 2025-02-23
| Occurrence (every year, month) (opt) | duration | NaM_occ | 2Y
Temporal Block 3
| Name (opt) | string | name | operation2025_june
| Resolution | duration | resolution | 1h
| Start | datetime | block_start | 2025-06-01
| End | datetime | block_end | 2025-06-30
| Occurrence (every year, month) (opt) | duration | NaM_occ
Temporal Block 4
| Name (opt) | string | name
| Resolution | duration | resolution
| Start | datetime | block_start
| End | datetime | block_end
| Occurrence (every year, month) (opt) | duration | NaM_occ
Temporal Block 5
| Name (opt) | string | name
| Resolution | duration | resolution
| Start | datetime | block_start
| End | datetime | block_end
| Occurrence (every year, month) (opt) | duration | NaM_occ
Temporal Block 6
| Name (opt) | string | name
| Resolution | duration | resolution
| Start | datetime | block_start
| End | datetime | block_end
| Occurrence (every year, month) (opt) | duration | NaM_occ
Temporal Block 7
| Name (opt) | string | name
| Resolution | duration | resolution
| Start | datetime | block_start
| End | datetime | block_end
| Occurrence (every year, month) (opt) | duration | NaM_occ
Temporal Block 8
| Name (opt) | string | name
| Resolution | duration | resolution
| Start | datetime | block_start
| End | datetime | block_end
| Occurrence (every year, month) (opt) | duration | NaM_occ
Temporal Block 9
| Name (opt) | string | name
| Resolution | duration | resolution
| Start | datetime | block_start
| End | datetime | block_end
| Occurrence (every year, month) (opt) | duration | NaM_occ
Temporal Block 10
| Name (opt) | string | name
| Resolution | duration | resolution
| Start | datetime | block_start
| End | datetime | block_end
| Occurrence (every year, month) (opt) | duration | NaM_occ
Temporal Block 11
| Name (opt) | string | name
| Resolution | duration | resolution
| Start | datetime | block_start
| End | datetime | block_end
| Occurrence (every year, month) (opt) | duration | NaM_occ
Temporal Block 12
| Name (opt) | string | name
| Resolution | duration | resolution
| Start | datetime | block_start
| End | datetime | block_end
| Occurrence (every year, month) (opt) | duration | NaM_occ
Temporal Block 13
| Name (opt) | string | name
| Resolution | duration | resolution
| Start | datetime | block_start
| End | datetime | block_end
| Occurrence (every year, month) (opt) | duration | NaM_occ
Temporal Block 14
| Name (opt) | string | name
| Resolution | duration | resolution
| Start | datetime | block_start
| End | datetime | block_end
| Occurrence (every year, month) (opt) | duration | NaM_occ
Temporal Block 15
| Name (opt) | string | name
| Resolution | duration | resolution
| Start | datetime | block_start
| End | datetime | block_end
| Occurrence (every year, month) (opt) | duration | NaM_occ
Temporal Block 16
| Name (opt) | string | name
| Resolution | duration | resolution
| Start | datetime | block_start
| End | datetime | block_end
| Occurrence (every year, month) (opt) | duration | NaM_occ
Temporal Block 17
| Name (opt) | string | name
| Resolution | duration | resolution
| Start | datetime | block_start
| End | datetime | block_end
| Occurrence (every year, month) (opt) | duration | NaM_occ
Temporal Block 18
| Name (opt) | string | name
| Resolution | duration | resolution
| Start | datetime | block_start
| End | datetime | block_end
| Occurrence (every year, month) (opt) | duration | NaM_occ
Temporal Block 19
| Name (opt) | string | name
| Resolution | duration | resolution
| Start | datetime | block_start
| End | datetime | block_end
| Occurrence (every year, month) (opt) | duration | NaM_occ
Temporal Block 20
| Name (opt) | string | name
| Resolution | duration | resolution
| Start | datetime | block_start
| End | datetime | block_end
| Occurrence (every year, month) (opt) | duration | NaM_occ
Temporal Block 21
| Name (opt) | string | name
| Resolution | duration | resolution
| Start | datetime | block_start
| End | datetime | block_end
| Occurrence (every year, month) (opt) | duration | NaM_occ
Temporal Block 22
| Name (opt) | string | name
| Resolution | duration | resolution
| Start | datetime | block_start
| End | datetime | block_end
| Occurrence (every year, month) (opt) | duration | NaM_occ
Temporal Block 23
| Name (opt) | string | name
| Resolution | duration | resolution
| Start | datetime | block_start
| End | datetime | block_end
| Occurrence (every year, month) (opt) | duration | NaM_occ
Temporal Block 24
| Name (opt) | string | name
| Resolution | duration | resolution
| Start | datetime | block_start
| End | datetime | block_end
| Occurrence (every year, month) (opt) | duration | NaM_occ
Temporal Block 25
| Name (opt) | string | name
| Resolution | duration | resolution
| Start | datetime | block_start
| End | datetime | block_end
| Occurrence (every year, month) (opt) | duration | NaM_occ
Temporal Block 26
| Name (opt) | string | name
| Resolution | duration | resolution
| Start | datetime | block_start
| End | datetime | block_end
| Occurrence (every year, month) (opt) | duration | NaM_occ
Temporal Block 27
| Name (opt) | string | name
| Resolution | duration | resolution
| Start | datetime | block_start
| End | datetime | block_end
| Occurrence (every year, month) (opt) | duration | NaM_occ
Temporal Block 28
| Name (opt) | string | name
| Resolution | duration | resolution
| Start | datetime | block_start
| End | datetime | block_end
| Occurrence (every year, month) (opt) | duration | NaM_occ
Temporal Block 29
| Name (opt) | string | name
| Resolution | duration | resolution
| Start | datetime | block_start
| End | datetime | block_end
| Occurrence (every year, month) (opt) | duration | NaM_occ
Temporal Block 30
| Name (opt) | string | name
| Resolution | duration | resolution
| Start | datetime | block_start
| End | datetime | block_end
| Occurrence (every year, month) (opt) | duration | NaM_occ
Temporal Block 31
| Name (opt) | string | name
| Resolution | duration | resolution
| Start | datetime | block_start
| End | datetime | block_end
| Occurrence (every year, month) (opt) | duration | NaM_occ
Temporal Block 32
| Name (opt) | string | name
| Resolution | duration | resolution
| Start | datetime | block_start
| End | datetime | block_end
| Occurrence (every year, month) (opt) | duration | NaM_occ
Temporal Block 33
| Name (opt) | string | name
| Resolution | duration | resolution
| Start | datetime | block_start
| End | datetime | block_end
| Occurrence (every year, month) (opt) | duration | NaM_occ
Temporal Block 34
| Name (opt) | string | name
| Resolution | duration | resolution
| Start | datetime | block_start
| End | datetime | block_end
| Occurrence (every year, month) (opt) | duration | NaM_occ
Temporal Block 35
| Name (opt) | string | name
| Resolution | duration | resolution
| Start | datetime | block_start
| End | datetime | block_end
| Occurrence (every year, month) (opt) | duration | NaM_occ
Temporal Block 36
| Name (opt) | string | name
| Resolution | duration | resolution
| Start | datetime | block_start
| End | datetime | block_end
| Occurrence (every year, month) (opt) | duration | NaM_occ
Temporal Block 37
| Name (opt) | string | name
| Resolution | duration | resolution
| Start | datetime | block_start
| End | datetime | block_end
| Occurrence (every year, month) (opt) | duration | NaM_occ
Temporal Block 38
| Name (opt) | string | name
| Resolution | duration | resolution
| Start | datetime | block_start
| End | datetime | block_end
| Occurrence (every year, month) (opt) | duration | NaM_occ
Temporal Block 39
| Name (opt) | string | name
| Resolution | duration | resolution
| Start | datetime | block_start
| End | datetime | block_end
| Occurrence (every year, month) (opt) | duration | NaM_occ
Temporal Block 40
| Name (opt) | string | name
| Resolution | duration | resolution
| Start | datetime | block_start
| End | datetime | block_end
| Occurrence (every year, month) (opt) | duration | NaM_occ
Temporal Block 41
| Name (opt) | string | name
| Resolution | duration | resolution
| Start | datetime | block_start
| End | datetime | block_end
| Occurrence (every year, month) (opt) | duration | NaM_occ
Temporal Block 42
| Name (opt) | string | name
| Resolution | duration | resolution
| Start | datetime | block_start
| End | datetime | block_end
| Occurrence (every year, month) (opt) | duration | NaM_occ
Temporal Block 43
| Name (opt) | string | name
| Resolution | duration | resolution
| Start | datetime | block_start
| End | datetime | block_end
| Occurrence (every year, month) (opt) | duration | NaM_occ
Temporal Block 44
| Name (opt) | string | name
| Resolution | duration | resolution
| Start | datetime | block_start
| End | datetime | block_end
| Occurrence (every year, month) (opt) | duration | NaM_occ
Temporal Block 45
| Name (opt) | string | name
| Resolution | duration | resolution
| Start | datetime | block_start
| End | datetime | block_end
| Occurrence (every year, month) (opt) | duration | NaM_occ
Temporal Block 46
| Name (opt) | string | name
| Resolution | duration | resolution
| Start | datetime | block_start
| End | datetime | block_end
| Occurrence (every year, month) (opt) | duration | NaM_occ
Temporal Block 47
| Name (opt) | string | name
| Resolution | duration | resolution
| Start | datetime | block_start
| End | datetime | block_end
| Occurrence (every year, month) (opt) | duration | NaM_occ
Temporal Block 48
| Name (opt) | string | name
| Resolution | duration | resolution
| Start | datetime | block_start
| End | datetime | block_end
| Occurrence (every year, month) (opt) | duration | NaM_occ
Temporal Block 49
| Name (opt) | string | name
| Resolution | duration | resolution
| Start | datetime | block_start
| End | datetime | block_end
| Occurrence (every year, month) (opt) | duration | NaM_occ
Temporal Block 50
| Name (opt) | string | name
| Resolution | duration | resolution
| Start | datetime | block_start
| End | datetime | block_end
| Occurrence (every year, month) (opt) | duration | NaM_occ
Temporal Block 51
| Name (opt) | string | name
| Resolution | duration | resolution
| Start | datetime | block_start
| End | datetime | block_end
| Occurrence (every year, month) (opt) | duration | NaM_occ
Temporal Block 52
| Name (opt) | string | name
| Resolution | duration | resolution
| Start | datetime | block_start
| End | datetime | block_end
| Occurrence (every year, month) (opt) | duration | NaM_occ
Temporal Block 53
| Name (opt) | string | name
| Resolution | duration | resolution
| Start | datetime | block_start
| End | datetime | block_end
| Occurrence (every year, month) (opt) | duration | NaM_occ
Temporal Block 54
| Name (opt) | string | name
| Resolution | duration | resolution
| Start | datetime | block_start
| End | datetime | block_end
| Occurrence (every year, month) (opt) | duration | NaM_occ
Temporal Block 55
| Name (opt) | string | name
| Resolution | duration | resolution
| Start | datetime | block_start
| End | datetime | block_end
| Occurrence (every year, month) (opt) | duration | NaM_occ
Temporal Block 56
| Name (opt) | string | name
| Resolution | duration | resolution
| Start | datetime | block_start
| End | datetime | block_end
| Occurrence (every year, month) (opt) | duration | NaM_occ
Temporal Block 57
| Name (opt) | string | name
| Resolution | duration | resolution
| Start | datetime | block_start
| End | datetime | block_end
| Occurrence (every year, month) (opt) | duration | NaM_occ
Temporal Block 58
| Name (opt) | string | name
| Resolution | duration | resolution
| Start | datetime | block_start
| End | datetime | block_end
| Occurrence (every year, month) (opt) | duration | NaM_occ
Temporal Block 59
| Name (opt) | string | name
| Resolution | duration | resolution
| Start | datetime | block_start
| End | datetime | block_end
| Occurrence (every year, month) (opt) | duration | NaM_occ
Temporal Block 60
| Name (opt) | string | name
| Resolution | duration | resolution
| Start | datetime | block_start
| End | datetime | block_end
| Occurrence (every year, month) (opt) | duration | NaM_occ
Temporal Block 61
| Name (opt) | string | name
| Resolution | duration | resolution
| Start | datetime | block_start
| End | datetime | block_end
| Occurrence (every year, month) (opt) | duration | NaM_occ
Temporal Block 62
| Name (opt) | string | name
| Resolution | duration | resolution
| Start | datetime | block_start
| End | datetime | block_end
| Occurrence (every year, month) (opt) | duration | NaM_occ

## Reports
Name | Description | code | Report_1
Indicates if a gas connection is active or not in binary form (1 = active, 0 = inactive). |  | binary_gas_connection_flow | FALSE | FALSE | FALSE | FALSE | FALSE | FALSE | FALSE | FALSE | FALSE | FALSE | FALSE | FALSE | FALSE | FALSE | FALSE | FALSE | FALSE | FALSE | FALSE | FALSE | FALSE
Average gas or resource flow through a connection during periods when it is operational. |  | connection_avg_intact_throughflow | FALSE | FALSE | FALSE | FALSE | FALSE | FALSE | FALSE | FALSE | FALSE | FALSE | FALSE | FALSE | FALSE | FALSE | FALSE | FALSE | FALSE | FALSE | FALSE | FALSE | FALSE
Average flow across a connection over a defined period, including all time intervals. |  | connection_avg_throughflow | FALSE | FALSE | FALSE | FALSE | FALSE | FALSE | FALSE | FALSE | FALSE | FALSE | FALSE | FALSE | FALSE | FALSE | FALSE | FALSE | FALSE | FALSE | FALSE | FALSE | FALSE
Converts the total investment cost of a connection to a discounted annuity value based on a defined discount factor. |  | connection_conversion_to_discounted_annuities | FALSE | FALSE | FALSE | FALSE | FALSE | FALSE | FALSE | FALSE | FALSE | FALSE | FALSE | FALSE | FALSE | FALSE | FALSE | FALSE | FALSE | FALSE | FALSE | FALSE | FALSE
The duration of a connection's operation, adjusted for discounting over time. |  | connection_discounted_duration | FALSE | FALSE | FALSE | FALSE | FALSE | FALSE | FALSE | FALSE | FALSE | FALSE | FALSE | FALSE | FALSE | FALSE | FALSE | FALSE | FALSE | FALSE | FALSE | FALSE | FALSE
Total flow through a connection in a given time period. |  | connection_flow | TRUE | FALSE | FALSE | FALSE | FALSE | FALSE | FALSE | FALSE | FALSE | FALSE | FALSE | FALSE | FALSE | FALSE | FALSE | FALSE | FALSE | FALSE | FALSE | FALSE | FALSE
Costs associated with the flow of resources through the connection, including operational costs. |  | connection_flow_costs | FALSE | FALSE | FALSE | FALSE | FALSE | FALSE | FALSE | FALSE | FALSE | FALSE | FALSE | FALSE | FALSE | FALSE | FALSE | FALSE | FALSE | FALSE | FALSE | FALSE | FALSE
Flow through the connection during periods when it is fully intact and operational. |  | connection_intact_flow | FALSE | FALSE | FALSE | FALSE | FALSE | FALSE | FALSE | FALSE | FALSE | FALSE | FALSE | FALSE | FALSE | FALSE | FALSE | FALSE | FALSE | FALSE | FALSE | FALSE | FALSE
Initial capital costs incurred for investing in the connection. |  | connection_investment_costs | FALSE | FALSE | FALSE | FALSE | FALSE | FALSE | FALSE | FALSE | FALSE | FALSE | FALSE | FALSE | FALSE | FALSE | FALSE | FALSE | FALSE | FALSE | FALSE | FALSE | FALSE
Fraction of the connection’s investment cost that can be recovered at the end of its lifecycle. |  | connection_salvage_fraction | FALSE | FALSE | FALSE | FALSE | FALSE | FALSE | FALSE | FALSE | FALSE | FALSE | FALSE | FALSE | FALSE | FALSE | FALSE | FALSE | FALSE | FALSE | FALSE | FALSE | FALSE
The discount factor applied to a connection's costs based on its technology and economic parameters. |  | connection_tech_discount_factor | FALSE | FALSE | FALSE | FALSE | FALSE | FALSE | FALSE | FALSE | FALSE | FALSE | FALSE | FALSE | FALSE | FALSE | FALSE | FALSE | FALSE | FALSE | FALSE | FALSE | FALSE
Number or status of connections that have been removed or retired from operation. |  | connections_decommissioned | FALSE | FALSE | FALSE | FALSE | FALSE | FALSE | FALSE | FALSE | FALSE | FALSE | FALSE | FALSE | FALSE | FALSE | FALSE | FALSE | FALSE | FALSE | FALSE | FALSE | FALSE
Total number of connections where capital investment has been made. |  | connections_invested | TRUE | FALSE | FALSE | FALSE | FALSE | FALSE | FALSE | FALSE | FALSE | FALSE | FALSE | FALSE | FALSE | FALSE | FALSE | FALSE | FALSE | FALSE | FALSE | FALSE | FALSE
The count of connections that have been invested in and are available for use. |  | connections_invested_available | FALSE | FALSE | FALSE | FALSE | FALSE | FALSE | FALSE | FALSE | FALSE | FALSE | FALSE | FALSE | FALSE | FALSE | FALSE | FALSE | FALSE | FALSE | FALSE | FALSE | FALSE
Indicates whether a specific contingency constraint is binding (active) in the optimization. |  | contingency_is_binding | FALSE | FALSE | FALSE | FALSE | FALSE | FALSE | FALSE | FALSE | FALSE | FALSE | FALSE | FALSE | FALSE | FALSE | FALSE | FALSE | FALSE | FALSE | FALSE | FALSE | FALSE
Fixed operations and maintenance costs for connections, units, or storage. |  | fixed_om_costs | FALSE | FALSE | FALSE | FALSE | FALSE | FALSE | FALSE | FALSE | FALSE | FALSE | FALSE | FALSE | FALSE | FALSE | FALSE | FALSE | FALSE | FALSE | FALSE | FALSE | FALSE
Total costs incurred for fuel usage across units or facilities. |  | fuel_costs | FALSE | FALSE | FALSE | FALSE | FALSE | FALSE | FALSE | FALSE | FALSE | FALSE | FALSE | FALSE | FALSE | FALSE | FALSE | FALSE | FALSE | FALSE | FALSE | FALSE | FALSE
The objective value under the Model-Guided Adaptive (MGA) optimization approach. |  | mga_objective | FALSE | FALSE | FALSE | FALSE | FALSE | FALSE | FALSE | FALSE | FALSE | FALSE | FALSE | FALSE | FALSE | FALSE | FALSE | FALSE | FALSE | FALSE | FALSE | FALSE | FALSE
The minimum lower bound for the optimization problem’s objective value in the master problem. |  | mp_objective_lowerbound | FALSE | FALSE | FALSE | FALSE | FALSE | FALSE | FALSE | FALSE | FALSE | FALSE | FALSE | FALSE | FALSE | FALSE | FALSE | FALSE | FALSE | FALSE | FALSE | FALSE | FALSE
Amount of resource (e.g., electricity or gas) injected into a node within the system. |  | node_injection | FALSE | FALSE | FALSE | FALSE | FALSE | FALSE | FALSE | FALSE | FALSE | FALSE | FALSE | FALSE | FALSE | FALSE | FALSE | FALSE | FALSE | FALSE | FALSE | FALSE | FALSE
Pressure level at a specific node, relevant in gas network modeling. |  | node_pressure | FALSE | FALSE | FALSE | FALSE | FALSE | FALSE | FALSE | FALSE | FALSE | FALSE | FALSE | FALSE | FALSE | FALSE | FALSE | FALSE | FALSE | FALSE | FALSE | FALSE | FALSE
Negative slack variable at a node, representing deficits in meeting constraints. |  | node_slack_neg | FALSE | FALSE | FALSE | FALSE | FALSE | FALSE | FALSE | FALSE | FALSE | FALSE | FALSE | FALSE | FALSE | FALSE | FALSE | FALSE | FALSE | FALSE | FALSE | FALSE | FALSE
Positive slack variable at a node, representing excesses beyond constraints. |  | node_slack_pos | FALSE | FALSE | FALSE | FALSE | FALSE | FALSE | FALSE | FALSE | FALSE | FALSE | FALSE | FALSE | FALSE | FALSE | FALSE | FALSE | FALSE | FALSE | FALSE | FALSE | FALSE
Operational state of a node in the system (e.g., active, inactive). |  | node_state | TRUE | FALSE | FALSE | FALSE | FALSE | FALSE | FALSE | FALSE | FALSE | FALSE | FALSE | FALSE | FALSE | FALSE | FALSE | FALSE | FALSE | FALSE | FALSE | FALSE | FALSE
The voltage angle at a node in a power network. |  | node_voltage_angle | FALSE | FALSE | FALSE | FALSE | FALSE | FALSE | FALSE | FALSE | FALSE | FALSE | FALSE | FALSE | FALSE | FALSE | FALSE | FALSE | FALSE | FALSE | FALSE | FALSE | FALSE
Non-spinning reserve units that have been shut down during the analyzed period. |  | nonspin_units_shut_down | FALSE | FALSE | FALSE | FALSE | FALSE | FALSE | FALSE | FALSE | FALSE | FALSE | FALSE | FALSE | FALSE | FALSE | FALSE | FALSE | FALSE | FALSE | FALSE | FALSE | FALSE
Non-spinning reserve units that have been started up during the analyzed period. |  | nonspin_units_started_up | FALSE | FALSE | FALSE | FALSE | FALSE | FALSE | FALSE | FALSE | FALSE | FALSE | FALSE | FALSE | FALSE | FALSE | FALSE | FALSE | FALSE | FALSE | FALSE | FALSE | FALSE
Penalties applied to the optimization objective for violating specific constraints or objectives. |  | objective_penalties | FALSE | FALSE | FALSE | FALSE | FALSE | FALSE | FALSE | FALSE | FALSE | FALSE | FALSE | FALSE | FALSE | FALSE | FALSE | FALSE | FALSE | FALSE | FALSE | FALSE | FALSE
The relative gap between the current solution and the optimal solution in percentage terms. |  | relative_optimality_gap | FALSE | FALSE | FALSE | FALSE | FALSE | FALSE | FALSE | FALSE | FALSE | FALSE | FALSE | FALSE | FALSE | FALSE | FALSE | FALSE | FALSE | FALSE | FALSE | FALSE | FALSE
Costs associated with curtailing renewable energy production. |  | renewable_curtailment_costs | FALSE | FALSE | FALSE | FALSE | FALSE | FALSE | FALSE | FALSE | FALSE | FALSE | FALSE | FALSE | FALSE | FALSE | FALSE | FALSE | FALSE | FALSE | FALSE | FALSE | FALSE
Costs associated with resource processing or procurement. |  | res_proc_costs | FALSE | FALSE | FALSE | FALSE | FALSE | FALSE | FALSE | FALSE | FALSE | FALSE | FALSE | FALSE | FALSE | FALSE | FALSE | FALSE | FALSE | FALSE | FALSE | FALSE | FALSE
Costs incurred from shutting down units or processes. |  | shut_down_costs | FALSE | FALSE | FALSE | FALSE | FALSE | FALSE | FALSE | FALSE | FALSE | FALSE | FALSE | FALSE | FALSE | FALSE | FALSE | FALSE | FALSE | FALSE | FALSE | FALSE | FALSE
Costs incurred to start up units or processes. |  | start_up_costs | FALSE | FALSE | FALSE | FALSE | FALSE | FALSE | FALSE | FALSE | FALSE | FALSE | FALSE | FALSE | FALSE | FALSE | FALSE | FALSE | FALSE | FALSE | FALSE | FALSE | FALSE
Converts total storage investment cost to a discounted annuity value. |  | storage_conversion_to_discounted_annuities | FALSE | FALSE | FALSE | FALSE | FALSE | FALSE | FALSE | FALSE | FALSE | FALSE | FALSE | FALSE | FALSE | FALSE | FALSE | FALSE | FALSE | FALSE | FALSE | FALSE | FALSE
Operational duration of storage, adjusted for discounting over time. |  | storage_discounted_duration | FALSE | FALSE | FALSE | FALSE | FALSE | FALSE | FALSE | FALSE | FALSE | FALSE | FALSE | FALSE | FALSE | FALSE | FALSE | FALSE | FALSE | FALSE | FALSE | FALSE | FALSE
Capital investment costs for storage infrastructure. |  | storage_investment_costs | FALSE | FALSE | FALSE | FALSE | FALSE | FALSE | FALSE | FALSE | FALSE | FALSE | FALSE | FALSE | FALSE | FALSE | FALSE | FALSE | FALSE | FALSE | FALSE | FALSE | FALSE
Recoverable fraction of storage investment costs at the end of its life. |  | storage_salvage_fraction | FALSE | FALSE | FALSE | FALSE | FALSE | FALSE | FALSE | FALSE | FALSE | FALSE | FALSE | FALSE | FALSE | FALSE | FALSE | FALSE | FALSE | FALSE | FALSE | FALSE | FALSE
Discount factor applied to storage costs based on its technology. |  | storage_tech_discount_factor | FALSE | FALSE | FALSE | FALSE | FALSE | FALSE | FALSE | FALSE | FALSE | FALSE | FALSE | FALSE | FALSE | FALSE | FALSE | FALSE | FALSE | FALSE | FALSE | FALSE | FALSE
Count or status of storage facilities that have been retired. |  | storages_decommissioned | FALSE | FALSE | FALSE | FALSE | FALSE | FALSE | FALSE | FALSE | FALSE | FALSE | FALSE | FALSE | FALSE | FALSE | FALSE | FALSE | FALSE | FALSE | FALSE | FALSE | FALSE
Total number of storage facilities with completed investments. |  | storages_invested | TRUE | FALSE | FALSE | FALSE | FALSE | FALSE | FALSE | FALSE | FALSE | FALSE | FALSE | FALSE | FALSE | FALSE | FALSE | FALSE | FALSE | FALSE | FALSE | FALSE | FALSE
Storage facilities that are both invested in and currently available for use. |  | storages_invested_available | FALSE | FALSE | FALSE | FALSE | FALSE | FALSE | FALSE | FALSE | FALSE | FALSE | FALSE | FALSE | FALSE | FALSE | FALSE | FALSE | FALSE | FALSE | FALSE | FALSE | FALSE
Tax costs applied to operations or investments. |  | taxes | FALSE | FALSE | FALSE | FALSE | FALSE | FALSE | FALSE | FALSE | FALSE | FALSE | FALSE | FALSE | FALSE | FALSE | FALSE | FALSE | FALSE | FALSE | FALSE | FALSE | FALSE
Sum of all costs, including operational, investment, and penalties, in the system. |  | total_costs | FALSE | FALSE | FALSE | FALSE | FALSE | FALSE | FALSE | FALSE | FALSE | FALSE | FALSE | FALSE | FALSE | FALSE | FALSE | FALSE | FALSE | FALSE | FALSE | FALSE | FALSE
Converts total unit investment cost to a discounted annuity value. |  | unit_conversion_to_discounted_annuities | FALSE | FALSE | FALSE | FALSE | FALSE | FALSE | FALSE | FALSE | FALSE | FALSE | FALSE | FALSE | FALSE | FALSE | FALSE | FALSE | FALSE | FALSE | FALSE | FALSE | FALSE
Operational duration of a unit, adjusted for discounting over time. |  | unit_discounted_duration | FALSE | FALSE | FALSE | FALSE | FALSE | FALSE | FALSE | FALSE | FALSE | FALSE | FALSE | FALSE | FALSE | FALSE | FALSE | FALSE | FALSE | FALSE | FALSE | FALSE | FALSE
Total resource flow through a unit over a given period. |  | unit_flow | TRUE | FALSE | FALSE | FALSE | FALSE | FALSE | FALSE | FALSE | FALSE | FALSE | FALSE | FALSE | FALSE | FALSE | FALSE | FALSE | FALSE | FALSE | FALSE | FALSE | FALSE
Resource flow through a unit during operational hours. |  | unit_flow_op | FALSE | FALSE | FALSE | FALSE | FALSE | FALSE | FALSE | FALSE | FALSE | FALSE | FALSE | FALSE | FALSE | FALSE | FALSE | FALSE | FALSE | FALSE | FALSE | FALSE | FALSE
Resource flow through active units during their operational periods. |  | unit_flow_op_active | FALSE | FALSE | FALSE | FALSE | FALSE | FALSE | FALSE | FALSE | FALSE | FALSE | FALSE | FALSE | FALSE | FALSE | FALSE | FALSE | FALSE | FALSE | FALSE | FALSE | FALSE
Capital investment costs incurred for units. |  | unit_investment_costs | FALSE | FALSE | FALSE | FALSE | FALSE | FALSE | FALSE | FALSE | FALSE | FALSE | FALSE | FALSE | FALSE | FALSE | FALSE | FALSE | FALSE | FALSE | FALSE | FALSE | FALSE
Recoverable fraction of unit investment costs at the end of its life. |  | unit_salvage_fraction | FALSE | FALSE | FALSE | FALSE | FALSE | FALSE | FALSE | FALSE | FALSE | FALSE | FALSE | FALSE | FALSE | FALSE | FALSE | FALSE | FALSE | FALSE | FALSE | FALSE | FALSE
Discount factor applied to unit costs based on its technology and economic parameters. |  | unit_tech_discount_factor | FALSE | FALSE | FALSE | FALSE | FALSE | FALSE | FALSE | FALSE | FALSE | FALSE | FALSE | FALSE | FALSE | FALSE | FALSE | FALSE | FALSE | FALSE | FALSE | FALSE | FALSE
Total number of units in which investment has been made. |  | units_invested | TRUE | FALSE | FALSE | FALSE | FALSE | FALSE | FALSE | FALSE | FALSE | FALSE | FALSE | FALSE | FALSE | FALSE | FALSE | FALSE | FALSE | FALSE | FALSE | FALSE | FALSE
Units that have been invested in and are currently operational or available. |  | units_invested_available | FALSE | FALSE | FALSE | FALSE | FALSE | FALSE | FALSE | FALSE | FALSE | FALSE | FALSE | FALSE | FALSE | FALSE | FALSE | FALSE | FALSE | FALSE | FALSE | FALSE | FALSE
Units that have been temporarily shut down or put in reserve. |  | units_mothballed | FALSE | FALSE | FALSE | FALSE | FALSE | FALSE | FALSE | FALSE | FALSE | FALSE | FALSE | FALSE | FALSE | FALSE | FALSE | FALSE | FALSE | FALSE | FALSE | FALSE | FALSE
Number or status of units currently operational. |  | units_on | TRUE | FALSE | FALSE | FALSE | FALSE | FALSE | FALSE | FALSE | FALSE | FALSE | FALSE | FALSE | FALSE | FALSE | FALSE | FALSE | FALSE | FALSE | FALSE | FALSE | FALSE
Operational costs associated with active units. |  | units_on_costs | FALSE | FALSE | FALSE | FALSE | FALSE | FALSE | FALSE | FALSE | FALSE | FALSE | FALSE | FALSE | FALSE | FALSE | FALSE | FALSE | FALSE | FALSE | FALSE | FALSE | FALSE
Units that have been turned off or decommissioned during the analyzed period. |  | units_shut_down | FALSE | FALSE | FALSE | FALSE | FALSE | FALSE | FALSE | FALSE | FALSE | FALSE | FALSE | FALSE | FALSE | FALSE | FALSE | FALSE | FALSE | FALSE | FALSE | FALSE | FALSE
Units that have been activated or brought online during the analyzed period. |  | units_started_up | FALSE | FALSE | FALSE | FALSE | FALSE | FALSE | FALSE | FALSE | FALSE | FALSE | FALSE | FALSE | FALSE | FALSE | FALSE | FALSE | FALSE | FALSE | FALSE | FALSE | FALSE
Variable operations and maintenance costs based on usage or output levels. |  | variable_om_costs | FALSE | FALSE | FALSE | FALSE | FALSE | FALSE | FALSE | FALSE | FALSE | FALSE | FALSE | FALSE | FALSE | FALSE | FALSE | FALSE | FALSE | FALSE | FALSE | FALSE | FALSE