## Specifications
Model | parameter's name | type | code | value
General
| Name (opt) | string | name | simple_model
| Start of simulation | date_time | model_start | 2025-01-01
| End of simulation | date_time | model_end | 2050-01-01
| Discount Rate | float | discount_rate | 0.05
| Discount Year of Reference | date_time | discount_year | 2025-01-01
| Ecomomic Representation | bool | use_economic_representation | TRUE
| Milestone Years | bool | use_milestone_years | FALSE
| Base Scenario name | string | NaM_scenario_name | Base
| Multiple Scenarios | bool | NaM_bool_multiple_scenarios | FALSE
| Additionnal Scenario names | strings | NaM_add_scenarios | Scenario1; Scenario2
Operation
| Linear operation | bool | NaM_linear_op | TRUE
| Name (opt) | string | name | operations
| Resolution | duration | resolution | 4h
| Multi Specific year operation | bool | NaM_bool_specific_year | FALSE
| Name (opt) | string | name | operations
| Resolution | duration | resolution | 1M
| Specific year to simulate | ints | NaM_specific_year | 2025; 2030; 2034
| Representative days (opt) | bool | NaM_Representative_days | FALSE
Economic - Investments
| Single time | bool | NaM_invstmt_sgl_bool | FALSE
| Name (opt) | string | name | simple_investment
| Occurrence date | date_time | block_start | 2025-01-01
| Multi year | bool | NaM_invstmt_multi_bool | TRUE
| Name (opt) | string | name
| 1st occurrence date | date_time | block_start | 2025-01-01
| Horizon of occurrences | duration | resolution | 5Y
CO2
| CO2 node | bool | NaM_CO2_bool | TRUE
| Maximum total CO2 emissions | kg | node_state_cap | 2045=0; 2050=0

## Commodities
Commodity |  |  | 1 | 2 | 3 | 4 | 5 | 6 | 7
Name |  | code | Electricity | Gas | Space_Heating | Heating_Oil | Wood | Pellet | Hydrogen
Allow commodity overflow (lost cost) | bool | NaM_overflow_lost | FALSE | FALSE | TRUE | FALSE | FALSE | FALSE | FALSE
Supply node (with an infinite capacity of import/export) | bool | NaM_balance_type | FALSE | TRUE | FALSE | TRUE | TRUE | TRUE | FALSE
Connection | 1
Connection's name | string | name | 1: CopperPlate; 3: District_Heating
Number of connections | float | number_of_connections | 1: 1; 3: 0
Candidate connections | float | candidate_connections | bar: 3
From node
District level | string | NaM_district_lvl(from_node) | 1: Kreis1; 3: Kreis1
Building level | string | NaM_building_lvl(from_node)
To node
District level | string | NaM_district_lvl(to_node) | 1: Kreis1; 3: Kreis1
Building level | string | NaM_building_lvl(to_node) | 1: All; 3: All
You can add here any specific parameter
Connection | 2
Connection's name | string | name
Number of connections | float | number_of_connections
Candidate connections | float | candidate_connections
From node
District level | string | NaM_district_lvl(from_node)
Building level | string | NaM_building_lvl(from_node)
To node
District level | string | NaM_district_lvl(to_node)
Building level | string | NaM_building_lvl(to_node)
You can add here any specific parameter
Connection | 3
Connection's name | string | name
Number of connections | float | number_of_connections
Candidate connections | float | candidate_connections
From node
District level | string | NaM_district_lvl(from_node)
Building level | string | NaM_building_lvl(from_node)
To node
District level | string | NaM_district_lvl(to_node)
Building level | string | NaM_building_lvl(to_node)
You can add here any specific parameter
Connection | 4
Connection's name | string | name
Number of connections | float | number_of_connections
Candidate connections | float | candidate_connections
From node
District level | string | NaM_district_lvl(from_node)
Building level | string | NaM_building_lvl(from_node)
To node
District level | string | NaM_district_lvl(to_node)
Building level | string | NaM_building_lvl(to_node)
You can add here any specific parameter
Connection | 5
Connection's name | string | name
Number of connections | float | number_of_connections
Candidate connections | float | candidate_connections
From node
District level | string | NaM_district_lvl(from_node)
Building level | string | NaM_building_lvl(from_node)
To node
District level | string | NaM_district_lvl(to_node)
Building level | string | NaM_building_lvl(to_node)
You can add here any specific parameter

## Units
Units |  |  | 1 | 2 | 3 | 4 | 5 | 6 | 7 | 8 | 9 | 10 | 11 | 12 | 13 | 14 | 15 | 16 | 17 | 18 | 19 | 20 | 21 | 22 | 23 | 24 | 25 | 26 | 27 | 28 | 29 | 30 | 31 | 32 | 33 | 34 | 35 | 36 | 37 | 38 | 39 | 40 | 41 | 42 | 43 | 44 | 45 | 46 | 47 | 48 | 49 | 50 | 51 | 52 | 53
General
Name | string | name | Rooftop PV 10kW | Rooftop PV 30kW | OpenField PV 1MW | Wind Turbine (onshore-3.3MW) | Electricity Export | Electricity Import | Heat Pump (ground 1MW) | Heat Pump (water 1MW) | Heat Pump (ground SFH 17kW) | Heat Pump (air SFH 17kW) | Heat Pump (ground MFH 80kW) | Heat Pump (air MFH 80kW) | Wood Heater (SFH 17kW) | Wood Heater (MFH 80kW) | Pellet Heater (SFH 17kW) | Pellet Heater (MFH 80kW) | Gas Heater (SFH 17kW) | Gas Heater (MFH 80kW) | Oil Heater (SFH 17kW) | Oil Heater (MFH 80kW) | Electric Heater (SFH 17kW) | Electric Heater (MFH 80kW) | Wood Boiler (100MW) | CHP Wood 500MW | H2 Heater (SFH 17kW) | H2 Heater (MFH 80kW) | H2-Alkaline Electrolyzer 2MW | H2-Alkaline Electrolyzer 100MW | H2-PEM Electrolyzer 1.2MW | H2-PEM Electrolyzer 100MW | H2-SO Electrolyzer 1MW | H2-SO Electrolyzer 100MW | H2-PEM Fuel Cell 1MW | H2-PEM Fuel Cell 100MW | H2-SO Fuel Cell 1MW | H2-SO Fuel Cell 100MW
Input commodity 1 | [] | NaM_unit__from_node1 | 5: Electricity; 7: Electricity; 8: Electricity; 9: Electricity; 10: Electricity; 11: Electricity; 12: Electricity; 13: Wood; 14: Wood; 15: Pellet; 16: Pellet; 17: Gas; 18: Gas; 19: Heating_Oil; 20: Heating_Oil; 21: Electricity; 22: Electricity; 23: Wood; 24: Wood; 25: Hydrogen; 26: Hydrogen; 27: Electricity; 28: Electricity; 29: Electricity; 30: Electricity; 31: Electricity; 32: Electricity; 33: Hydrogen; 34: Hydrogen; 35: Hydrogen; 36: Hydrogen
Input commodity 2 | [] | NaM_unit__from_node2
Input commodity 3 | [] | NaM_unit__from_node3
Output commodity 1 | [] | NaM_unit__to_node1 | Electricity | Electricity | Electricity | Electricity |  | Electricity | Space_Heating | Space_Heating | Space_Heating | Space_Heating | Space_Heating | Space_Heating | Space_Heating | Space_Heating | Space_Heating | Space_Heating | Space_Heating | Space_Heating | Space_Heating | Space_Heating | Space_Heating | Space_Heating | Space_Heating | Electricity | Space_Heating | Space_Heating | Hydrogen | Hydrogen | Hydrogen | Hydrogen | Hydrogen | Hydrogen | Electricity | Electricity | Electricity | Electricity
Output commodity 2 | [] | NaM_unit__to_node2 | 24: Space_Heating; 27: Space_Heating; 28: Space_Heating; 29: Space_Heating; 30: Space_Heating; 33: Space_Heating; 34: Space_Heating; 35: Space_Heating; 36: Space_Heating
Output commodity 3 | [] | NaM_unit__to_node3
District / Building scale | [] | NaM_scale | Building level | Building level | District level | District level | District level | District level | District level | District level | Building level | Building level | Building level | Building level | Building level | Building level | Building level | Building level | Building level | Building level | Building level | Building level | Building level | Building level | District level | District level | Building level | Building level | Building level | District level | Building level | District level | Building level | District level | Building level | District level | Building level | District level
CO2 production | [tCO2 / MWh] | NaM_emission | 0 | 0 | 0 | 0 | 2025=-0.03;2035=-0.02;2045=-0.01;2050=0 | 2025=0.041;2035=0.03;2045=0.02;2050=0.01 | 0 | 0 | 0 | 0 | 0 | 0 | 0.367 | 0.367 | 0.367 | 0.367 | 0.2 | 0.2 | 0.266 | 0.266 | 0 | 0 | 0.03 | 0.03 | 0 | 0 | 0 | 0 | 0 | 0 | 0 | 0 | 0 | 0 | 0 | 0
Investments
Fixed yearly operation/maintenance costs | kCHF/MW/year | NaM_fom_cost_year | 29 | 29 | 19 | 110 |  |  | 70 | 50 | 72 | 42 | 54 | 25 | 31 | 19 | 40 | 26 | 22 | 10 | 29 | 15 | 0.7 | 0.6 | 30 | 163 | 40.8 | 176 | 35 | 22 | 19 | 13 | 207 | 93 | 58.5 | 38 | 106.3 | 69.1
Fixed hourly operation/maintenance costs (SpineOpt) | kCHF/MW/h | fom_cost | 0.0033105 | 0.0033105 | 0.0021689 | 0.012557 |  |  | 0.0079909 | 0.0057078 | 0.0082192 | 0.0047945 | 0.0061644 | 0.0028539 | 0.0035388 | 0.0021689 | 0.0045662 | 0.002968 | 0.0025114 | 0.0011416 | 0.0033105 | 0.0017123 | 7.9909e-05 | 6.8493e-05 | 0.0034247 | 0.018607 | 0.0046575 | 0.020091 | 0.0039954 | 0.0025114 | 0.0021689 | 0.001484 | 0.02363 | 0.010616 | 0.0066781 | 0.0043379 | 0.012135 | 0.0078881
Investment Cost per MW | kCHF/MW | NaM_unit_investment_cost_per_kW | 2800 | 2500 | 900 | 2300 |  |  | 700 | 500 | 7200 | 4200 | 5400 | 2500 | 3100 | 1900 | 4000 | 2600 | 2200 | 1000 | 2900 | 1500 | 640 | 190 | 1000 | 4300 | 1770 | 740 | 875 | 550 | 950 | 650 | 1725 | 775 | 1169 | 760 | 2126 | 1382
Investment Cost | kCHF | unit_investment_cost | 28 | 75 | 900 | 7590 |  |  | 700 | 500 | 122.4 | 71.4 | 432 | 200 | 52.7 | 152 | 68 | 208 | 37.4 | 80 | 49.3 | 120 | 10.88 | 15.2 | 100000 | 2150000 | 30.09 | 59.2 | 1750 | 55000 | 1140 | 65000 | 1725 | 77500 | 1169 | 76000 | 2126 | 138200
Economic lifetime | duration | unit_investment_econ_lifetime | 20Y | 20Y | 20Y | 20Y |  |  | 15Y | 15Y | 15Y | 15Y | 15Y | 15Y | 15Y | 15Y | 15Y | 15Y | 15Y | 15Y | 15Y | 15Y | 15Y | 15Y | 15Y | 15Y | 15Y | 15Y | 25Y | 25Y | 25Y | 25Y | 25Y | 25Y | 10Y | 10Y | 20Y | 20Y
Technical lifetime | duration | unit_investment_tech_lifetime | 20Y | 20Y | 20Y | 20Y |  |  | 15Y | 15Y | 15Y | 15Y | 15Y | 15Y | 15Y | 15Y | 15Y | 15Y | 15Y | 15Y | 15Y | 15Y | 15Y | 15Y | 15Y | 15Y | 15Y | 15Y | 25Y | 25Y | 25Y | 25Y | 25Y | 25Y | 10Y | 10Y | 20Y | 20Y
Investment type | [] | NaM_unit_investment_variable_type | Continuous | Continuous | Continuous | Integer |  |  | Continuous | Continuous | Continuous | Continuous | Continuous | Continuous | Continuous | Continuous | Continuous | Continuous | Continuous | Continuous | Continuous | Continuous | Continuous | Continuous | Continuous | Continuous | Continuous | Continuous | Continuous | Continuous | Continuous | Continuous | Continuous | Continuous | Continuous | Continuous | Continuous | Continuous
Investment type (SpineOpt) | [] | unit_investment_variable_type | unit_investment_variable_type_continuous | unit_investment_variable_type_continuous | unit_investment_variable_type_continuous | unit_investment_variable_type_integer |  |  | unit_investment_variable_type_continuous | unit_investment_variable_type_continuous | unit_investment_variable_type_continuous | unit_investment_variable_type_continuous | unit_investment_variable_type_continuous | unit_investment_variable_type_continuous | unit_investment_variable_type_continuous | unit_investment_variable_type_continuous | unit_investment_variable_type_continuous | unit_investment_variable_type_continuous | unit_investment_variable_type_continuous | unit_investment_variable_type_continuous | unit_investment_variable_type_continuous | unit_investment_variable_type_continuous | unit_investment_variable_type_continuous | unit_investment_variable_type_continuous | unit_investment_variable_type_continuous | unit_investment_variable_type_continuous | unit_investment_variable_type_continuous | unit_investment_variable_type_continuous | unit_investment_variable_type_continuous | unit_investment_variable_type_continuous | unit_investment_variable_type_continuous | unit_investment_variable_type_continuous | unit_investment_variable_type_continuous | unit_investment_variable_type_continuous | unit_investment_variable_type_continuous | unit_investment_variable_type_continuous | unit_investment_variable_type_continuous | unit_investment_variable_type_continuous
Discount rate (technology specific) | rate | unit_discount_rate_technology_specific
Decommissionning cost | kCHF | unit_decommissioning_cost
Decommissionning time | duration | unit_decommissioning_time
Lead time | duration | unit_lead_time
Efficiencies (input commodity to output commodity)
Efficiency 1 → 1 | % | fix_ratio_out_in_unit_flow(from_node1to_node1) | 7: 320%; 8: 300%; 9: 360%; 10: 280%; 11: 360%; 12: 280%; 13: 72%; 14: 72%; 15: 90%; 16: 90%; 17: 93%; 18: 93%; 19: 90%; 20: 90%; 21: 95%; 22: 95%; 23: 59%; 24: 26%; 25: 95%; 26: 95%; 27: 62%; 28: 62%; 29: 58%; 30: 58%; 31: 69.5%; 32: 69.5%; 33: 50%; 34: 60%; 35: 50%; 36: 60%
Efficiency 1 → 2 | % | fix_ratio_out_in_unit_flow(from_node1to_node2) | 24: 59%; 27: 22%; 28: 22%; 29: 26%; 30: 26%; 33: 35%; 34: 35%; 35: 35%; 36: 35%
Efficiency 1 → 3 | % | fix_ratio_out_in_unit_flow(from_node1to_node3)
Efficiency 2 → 1 | % | fix_ratio_out_in_unit_flow(from_node2to_node1)
Efficiency 2 → 2 | % | fix_ratio_out_in_unit_flow(from_node2to_node2)
Efficiency 2 → 3 | % | fix_ratio_out_in_unit_flow(from_node2to_node3)
Efficiency 3 → 1 | % | fix_ratio_out_in_unit_flow(from_node3to_node1)
Efficiency 3 → 2 | % | fix_ratio_out_in_unit_flow(from_node3to_node2)
Efficiency 3 → 3 | % | fix_ratio_out_in_unit_flow(from_node3to_node3)
Capacities
Capacity INPUT 1 | MW | unit_capacity(unit__from_node1) | 5: 2000; 23: 100; 24: 500; 25: 0.017; 26: 0.08; 27: 2; 28: 100; 29: 1.2; 30: 100; 31: 1; 32: 100
Capacity INPUT 2 | MW | unit_capacity(unit__from_node2)
Capacity INPUT 3 | MW | unit_capacity(unit__from_node3)
Capacity OUTPUT 1 | MW | unit_capacity(unit__to_node1) | 1: 0.01; 2: 0.03; 3: 1; 4: 3.3; 6: 2000; 7: 1; 8: 1; 9: 0.017; 10: 0.017; 11: 0.08; 12: 0.08; 13: 0.017; 14: 0.08; 15: 0.017; 16: 0.08; 17: 0.017; 18: 0.08; 19: 0.017; 20: 0.08; 21: 0.017; 22: 0.08; 33: 1; 34: 100; 35: 1; 36: 100
Capacity OUTPUT 2 | MW | unit_capacity(unit__to_node2)
Capacity OUTPUT 3 | MW | unit_capacity(unit__to_node3)
Advanced Parameters
Start-up cost | kCHF/startup | start_up_cost
Shutdown cost | kCHF/shutdown | shut_down_cost
Minimum up time | duration | min_up_time
Minimum down time | duration | min_down_time
Ramping limit (to commodity)
Ramp up limit OUTPUT1 | % / time unit | ramp_up_limit(unit__to_node1)
Ramp down limit OUTPUT1 | % / time unit | ramp_down_limit(unit__to_node1)
Ramp up limit OUTPUT2 | % / time unit | ramp_up_limit(unit__to_node2)
Ramp down limit OUTPUT2 | % / time unit | ramp_down_limit(unit__to_node2)
Ramp up limit OUTPUT3 | % / time unit | ramp_up_limit(unit__to_node3)
Ramp down limit OUTPUT3 | % / time unit | ramp_down_limit(unit__to_node3)
Variable fuel costs | E.g. CHF/kWh - CHF/kg
Variable fuel costs INPUT 1 | kCHF/MWh | fuel_cost(unit__from_node1) | 5: -0.11947; 13: 0.10169; 14: 0.10169; 15: 0.092599; 16: 0.092599; 17: 0.1325; 18: 0.1275; 19: 0.095467; 20: 0.095467; 23: 0.10169; 24: 0.10169
Variable fuel costs INPUT 2 | kCHF/MWh | fuel_cost(unit__from_node2)
Variable fuel costs INPUT 3 | kCHF/MWh | fuel_cost(unit__from_node3)
Variable fuel costs OUTPUT 1 | kCHF/MWh | fuel_cost(unit__to_node1) | 6: 0.23895
Variable fuel costs OUTPUT 2 | kCHF/MWh | fuel_cost(unit__to_node2)
Variable fuel costs OUTPUT 3 | kCHF/MWh | fuel_cost(unit__to_node3)
Maximum cumulated flows from/to a node | e.g max consumption of certain commodity.
Maximal cumulated unit flow from INPUT 1 | kWh or kg (unitflow) | max_total_cumulated_unit_flow_to_node(unit__from_node1)
Maximal cumulated unit flow from INPUT 2 | kWh or kg (unitflow) | max_total_cumulated_unit_flow_to_node(unit__from_node2)
Maximal cumulated unit flow from INPUT 3 | kWh or kg (unitflow) | max_total_cumulated_unit_flow_to_node(unit__from_node3)
Maximal cumulated unit flow to OUTPUT 1 | kWh or kg (unitflow) | max_total_cumulated_unit_flow_to_node(unit__to_node1)
Maximal cumulated unit flow to OUTPUT 2 | kWh or kg (unitflow) | max_total_cumulated_unit_flow_to_node(unit__to_node2)
Maximal cumulated unit flow to OUTPUT 3 | kWh or kg (unitflow) | max_total_cumulated_unit_flow_to_node(unit__to_node3)
Minimum cumulated flows from/to a node | e.g min consumption of certain commodity.
Minimal cumulated unit flow from INPUT 1 | kWh or kg (unitflow) | min_total_cumulated_unit_flow_to_node(unit__from_node1)
Minimal cumulated unit flow from INPUT 2 | kWh or kg (unitflow) | min_total_cumulated_unit_flow_to_node(unit__from_node2)
Minimal cumulated unit flow from INPUT 3 | kWh or kg (unitflow) | min_total_cumulated_unit_flow_to_node(unit__from_node3)
Minimal cumulated unit flow to OUTPUT 1 | kWh or kg (unitflow) | min_total_cumulated_unit_flow_to_node(unit__to_node1)
Minimal cumulated unit flow to OUTPUT 2 | kWh or kg (unitflow) | min_total_cumulated_unit_flow_to_node(unit__to_node2)
Minimal cumulated unit flow to OUTPUT 3 | kWh or kg (unitflow) | min_total_cumulated_unit_flow_to_node(unit__to_node3)
Operating points for piecewise-linear `unit` efficiency approximations.
Operating points of INPUT 1 | array | operating_points(unit__from_node1)
Operating points of INPUT 2 | array | operating_points(unit__from_node2)
Operating points of INPUT 3 | array | operating_points(unit__from_node3)
Set lower bound of the `unit_flow` variable.
Minimum unit_flow from INPUT 1 | kW | min_unit_flow(unit__from_node1)
Minimum unit_flow from INPUT 2 | kW | min_unit_flow(unit__from_node2)
Minimum unit_flow from INPUT 3 | kW | min_unit_flow(unit__from_node3)
Minimum unit_flow to OUTPUT 1 | kW | min_unit_flow(unit__to_node1)
Minimum unit_flow to OUTPUT 2 | kW | min_unit_flow(unit__to_node2)
Minimum unit_flow to OUTPUT 3 | kW | min_unit_flow(unit__to_node3)
Variable operating costs of a `unit_flow` variable. | Ex EUR/MWh.
Variable operating costs of INPUT 1 | CHF/kWh | vom_cost(unit__from_node1)
Variable operating costs of INPUT 2 | CHF/kWh | vom_cost(unit__from_node2)
Variable operating costs of INPUT 3 | CHF/kWh | vom_cost(unit__from_node3)
Variable operating costs of OUTPUT 1 | CHF/kWh | vom_cost(unit__to_node1)
Variable operating costs of OUTPUT 2 | CHF/kWh | vom_cost(unit__to_node2)
Variable operating costs of OUTPUT 3 | CHF/kWh | vom_cost(unit__to_node3)
Procurement cost for reserves
reserve_procurement_cost(unit__from_node1)
Maximum ramp-down during shutdowns
Maximum ramp-down of INPUT 1 | % / time unit | shut_down_limit(unit__from_node1)
Maximum ramp-down of INPUT 2 | % / time unit | shut_down_limit(unit__from_node2)
Maximum ramp-down of INPUT 3 | % / time unit | shut_down_limit(unit__from_node3)
Maximum ramp-down of OUTPUT 1 | % / time unit | shut_down_limit(unit__to_node1)
Maximum ramp-down of OUTPUT 2 | % / time unit | shut_down_limit(unit__to_node2)
Maximum ramp-down of OUTPUT 3 | % / time unit | shut_down_limit(unit__to_node3)
Maximum ramp-up during startups
Maximum ramp up of INPUT 1 | % / time unit | start_up_limit(unit__from_node1)
Maximum ramp-up of INPUT 2 | % / time unit | start_up_limit(unit__from_node2)
Maximum ramp-up of INPUT 3 | % / time unit | start_up_limit(unit__from_node3)
Maximum ramp-up of OUTPUT 1 | % / time unit | start_up_limit(unit__to_node1)
Maximum ramp-up of OUTPUT 2 | % / time unit | start_up_limit(unit__to_node2)
Maximum ramp-up of OUTPUT 3 | % / time unit | start_up_limit(unit__to_node3)
Availability factor
Availability factor of the unit | timeserie (0 to 1) | unit_availability_factor
Note on H55: [Threaded comment] Your version of Excel allows you to read this threaded comment; however, any edits to it will get removed if the file is opened in a newer version of Excel. Learn more: https://go.microsoft.com/fwlink/?linkid=870924 Comment: Electricity price on 01.01.2025 (without VAT) https://www.propellets.ch/fr/chauffer-aux-pellets/faits-et-chiffres/prix-des-pellets Reply: *0.8 to depreciate the selling of electricity
Note on P55: [Threaded comment] Your version of Excel allows you to read this threaded comment; however, any edits to it will get removed if the file is opened in a newer version of Excel. Learn more: https://go.microsoft.com/fwlink/?linkid=870924 Comment: Depends on local producer (between 5 to 15ct CHF /kWh Reply: https://www.hornbach.ch/fr/p/stere-bois-de-hetre-pour-le-chauffage-1-m-1-srm/10736649/ Reply: 299 CHF/m^3 // 680 kg/m^3 // 4 kWh/kg // VAT
Note on R55: [Threaded comment] Your version of Excel allows you to read this threaded comment; however, any edits to it will get removed if the file is opened in a newer version of Excel. Learn more: https://go.microsoft.com/fwlink/?linkid=870924 Comment: Price of pellet chf/kWh https://www.propellets.ch/fr/chauffer-aux-pellets/faits-et-chiffres/prix-des-pellets
Note on S55: [Threaded comment] Your version of Excel allows you to read this threaded comment; however, any edits to it will get removed if the file is opened in a newer version of Excel. Learn more: https://go.microsoft.com/fwlink/?linkid=870924 Comment: https://www.propellets.ch/fr/chauffer-aux-pellets/faits-et-chiffres/prix-des-pellets
Note on T55: [Threaded comment] Your version of Excel allows you to read this threaded comment; however, any edits to it will get removed if the file is opened in a newer version of Excel. Learn more: https://go.microsoft.com/fwlink/?linkid=870924 Comment: https://www.energie360.ch/media/downloads/Liste-prix-gaz_naturelbio-janvier-2025-Energie360.pdf
Note on U55: [Threaded comment] Your version of Excel allows you to read this threaded comment; however, any edits to it will get removed if the file is opened in a newer version of Excel. Learn more: https://go.microsoft.com/fwlink/?linkid=870924 Comment: https://www.energie360.ch/media/downloads/Liste-prix-gaz_naturelbio-janvier-2025-Energie360.pdf
Note on V55: [Threaded comment] Your version of Excel allows you to read this threaded comment; however, any edits to it will get removed if the file is opened in a newer version of Excel. Learn more: https://go.microsoft.com/fwlink/?linkid=870924 Comment: Price of mazout 10.32 ct CHF/kWh https://www.propellets.ch/fr/chauffer-aux-pellets/faits-et-chiffres/prix-des-pellets
Note on W55: [Threaded comment] Your version of Excel allows you to read this threaded comment; however, any edits to it will get removed if the file is opened in a newer version of Excel. Learn more: https://go.microsoft.com/fwlink/?linkid=870924 Comment: https://www.propellets.ch/fr/chauffer-aux-pellets/faits-et-chiffres/prix-des-pellets
Note on H115: [Threaded comment] Your version of Excel allows you to read this threaded comment; however, any edits to it will get removed if the file is opened in a newer version of Excel. Learn more: https://go.microsoft.com/fwlink/?linkid=870924 Comment: 2025=1;2026=0;2050=0

## Storages
Storages |  |  | 1 | 2 | 3 | 4 | 5 | 6 | 7 | 8 | 9 | 10 | 11 | 12 | 13 | 14 | 15 | 16 | 17 | 18 | 19 | 20
General
Name | string | name | 1: Li-ion Battery 8MWh; 2: Hot Water Tank (175MWh); 3: Hot Water Tank (3kWh); 4: PTES Seasonal 4.5GWh; 5: NaMiCl2 Battery 4.15MWh; 6: Na-S Battery 300MWh; 7: Vanadium Redox Flow Battery 2MWh; 8: H2 Tank 16.7MWh; 9: H2 LOHC 7MWh; 10: H2 Cavern 150GWh
Commodity | [] | NaM_stored_commodity | 1: Electricity; 2: Space_Heating; 3: Space_Heating; 4: Space_Heating; 5: Electricity; 6: Electricity; 7: Electricity; 8: Hydrogen; 9: Hydrogen; 10: Hydrogen
District / Building scale | [] | NaM_scale | 1: District level; 2: District level; 3: Building level; 4: District level; 5: District level; 6: District level; 7: Building level; 8: District level; 9: Building level; 10: District level
Technical
Capacity | MWh | node_state_cap(node) | 1: 8; 2: 175; 3: 0.003; 4: 4500; 5: 4.15; 6: 300; 7: 2; 8: 16.7; 9: 7; 10: 150000
Efficiency to storage | % | fix_ratio_out_in_unit_flow(unit__node__storage) | 1: 98%; 2: 99%; 3: 100%; 4: 85%; 5: 94%; 6: 91%; 7: 89%; 8: 88%; 9: 72%; 10: 99%
Efficiency from storage | % | fix_ratio_out_in_unit_flow(unit__storage__node) | 1: 97%; 2: 99%; 3: 100%; 4: 85%; 5: 94%; 6: 91%; 7: 89%; 8: 100%; 9: 100%; 10: 100%
Self discharge | % / time unit | frac_state_loss(node) | 1: 0.0168%; 2: 0.03333%; 3: 8.4%; 4: 0.02416%; 5: 2.5%; 6: 0.168%; 7: 0.0332%; 8: 0%; 9: 0%; 10: 0%
Capacity INPUT | kW | unit_capacity(unit__from_commodity) | 1: 4; 2: 2.9; 3: 0.02; 4: 30; 5: 0.45; 6: 50; 7: 0.5; 8: 0.095; 9: 7; 10: 175
Capacity OUTPUT | kW | unit_capacity(unit__to_commodity) | 1: 24; 2: 2.9; 3: 0.02; 4: 70; 5: 1.2; 6: 50; 7: 0.5; 8: 0.095; 9: 2; 10: 175
Investments
Fixed yearly operation/maintenance costs | kCHF/MWh/year |  | 1: 570; 2: 8.8; 3: 17; 4: 3; 5: 6699; 6: 5901; 7: 12800; 8: 638; 9: 13.4; 10: 47.8
Fixed hourly operation/maintenance costs (SpineOpt) | kCHF/MWh/h | storage_fom_cost(node) | 1: 6.5068e-05; 2: 1.0046e-06; 3: 1.9406e-06; 4: 3.4247e-07; 5: 0.00076473; 6: 0.00067363; 7: 0.0014612; 8: 7.2831e-05; 9: 1.5297e-06; 10: 5.4566e-06
Investment Cost per MWh | kCHF/MWh |  | 1: 1100; 2: 3; 3: 420; 4: 0.59; 5: 446; 6: 393; 7: 640; 8: 61; 9: 0.893; 10: 3.19
Investment Cost | kCHF | _investment_cost(unit_or_node) | 1: 8800; 2: 525; 3: 1.26; 4: 2655; 5: 1850.9; 6: 117900; 7: 1280; 8: 1018.7; 9: 6.251; 10: 478500
Economic lifetime | duration | _investment_econ_lifetime(unit_and_node) | 1: 20Y; 2: 40Y; 3: 30Y; 4: 20Y; 5: 17Y; 6: 19Y; 7: 20Y; 8: 25Y; 9: 20Y; 10: 100Y
Technical lifetime | duration | _investment_tech_lifetime(unit_and_node) | 1: 20Y; 2: 40Y; 3: 30Y; 4: 20Y; 5: 17Y; 6: 19Y; 7: 20Y; 8: 25Y; 9: 20Y; 10: 100Y
Investment type | [] | NaM_investment_variable_type(unit_and_node) | 1: Continuous; 2: Continuous; 3: Continuous; 4: Continuous; 5: Continuous; 6: Continuous; 7: Continuous; 8: Continuous; 9: Continuous; 10: Continuous
Investment type (SpineOpt) | autofill_string | _investment_variable_type(unit_and_node) | 1: _investment_variable_type_continuous; 2: _investment_variable_type_continuous; 3: _investment_variable_type_continuous; 4: _investment_variable_type_continuous; 5: _investment_variable_type_continuous; 6: _investment_variable_type_continuous; 7: _investment_variable_type_continuous; 8: _investment_variable_type_continuous; 9: _investment_variable_type_continuous; 10: _investment_variable_type_continuous
Advanced (opt)
Start-up cost | kCHF/startup | start_up_cost(unit)
Shutdown cost | kCHF/shutdown | shut_down_cost(unit)
Minimum up time | duration | min_up_time(unit)
Minimum down time | duration | min_down_time(unit)
Ramp up limit (INPUT) | % / time unit | ramp_up_limit(unit__from_commodity)
Ramp down limit (INPUT) | % / time unit | ramp_down_limit(unit__from_commodity)
Ramp up limit (OUTPUT) | % / time unit | ramp_up_limit(unit__to_commodity)
Ramp down limit (OUTPUT) | % / time unit | ramp_down_limit(unit__to_commodity)
Discount rate (technology specific) | rate | _discount_rate_technology_specific(unit_and_node)
Decommissionning cost | kCHF | _decommissioning_cost(unit_or_node)
Decommissionning time | duration | _decommissioning_time(unit_and_node)
Lead time | duration | _lead_time(unit_and_node)

## Connections
Connections |  |  | 1 | 2 | 3 | 4 | 5 | 6 | 7
General
Name | string | name | District_Heating | H2- MediumPressure pipe | LowVoltage_1kV | MediumVoltage_69kV | HighVoltage_100kV | CopperPlate
Commodity | string | NaM_indicative | Heat | Hydrogen | Electricity | Electricity | Electricity | Electricity
Type | [] |  | Unidirectional with Losses | Bidirectional Lossless | Unidirectional with Losses | Unidirectional with Losses | Unidirectional with Losses | Bidirectional Lossless
Type (SpineOpt) | [] | connection_type | connection_type_normal | connection_type_lossless_bidirectional | connection_type_normal | connection_type_normal | connection_type_normal | connection_type_lossless_bidirectional
Power ratings
Efficiency | % | fix_ratio_out_in_connection_flow(from_node_to_node) | 1: 85%; 3: 85%; 4: 98%; 5: 99%
Capacity (from node) | MW | connection_capacity(from_node) | 15 | 1000 | 0.3 | 100 | 1000 | 1000
Capacity (to node) | MW | connection_capacity(to_node) | 15 | 1000 | 0.3 | 100 | 1000 | 1000
Investments
Fixed yearly operation/maintenance costs | kCHF/MW/year |  | 10 | 27 | 74 | 58 | 121
Fixed hourly operation/maintenance costs (SpineOpt) | kCHF/MW/h |  | 0.0011416 | 0.0030822 | 0.0084475 | 0.006621 | 0.013813
Investment Cost per MW | kCHF/MW |  | 400 | 1090 | 1450 | 1100 | 900
Investment Cost | CHF | connection_investment_cost | 6000 | 1090000 | 435 | 110000 | 900000
Economic lifetime | duration | connection_investment_econ_lifetime | 50Y | 40Y | 30Y | 40Y | 60Y
Technical lifetime | duration | connection_investment_tech_lifetime | 50Y | 40Y | 30Y | 40Y | 60Y
Investment type |  |  | Continuous | Continuous | Continuous | Continuous | Continuous
Investment type (SpineOpt) | [] | connection_investment_variable_type | connection_investment_variable_type_continuous | connection_investment_variable_type_continuous | connection_investment_variable_type_continuous | connection_investment_variable_type_continuous | connection_investment_variable_type_continuous
Discount rate (technology specific) | [] | connection_discount_rate_technology_specific
Decommissionning cost | CHF | connection_decommissioning_cost
Decommissionning time | duration | connection_decommissioning_time
Lead time | duration | connection_lead_time
Flow cost (from) | kCHF/MWh | connection_flow_cost(from_node)
Flow cost (to) | kCHF/MWh | connection_flow_cost(to_node)
Electrical Properties
Reactance base | Base (ex: 100MW/pu) | connection_reactance_base
Reactance | pu | connection_reactance
Resistance | pu | connection_resistance
Note on A13: [Threaded comment] Your version of Excel allows you to read this threaded comment; however, any edits to it will get removed if the file is opened in a newer version of Excel. Learn more: https://go.microsoft.com/fwlink/?linkid=870924 Comment: Not implemented by SpineOpt yet (connections don’t have a fom_cost parameter)

## Building types
Building | 1 | 2 | 3 | 4 | 5 | 6 | 7 | 8 | 9 | 10 | 11 | 12
name | SFH | MFH
type | Single Family | Multi Families
date of construction
Retrofits
Name | Windows | Windows
Commodity | Space_Heating | Space_Heating
Decrease in consumption [%] | 30.3% | 41.8%
Price for 1 building [kCHF] | 50.9 | 126.4
Name | Windows_Wall | Windows_Wall
Commodity | Space_Heating | Space_Heating
Decrease in consumption [%] | 60.2% | 62.8%
Price for 1 building [kCHF] | 117 | 253
Name | Full | Full
Commodity | Space_Heating | Space_Heating
Decrease in consumption [%] | 69.9% | 71.5%
Price for 1 building [kCHF] | 206 | 431

## Districts
| District Number | 1 | [25 empty] | 2 | [25 empty] | 3 | [25 empty] | 4
| Name | Kreis1
|  |  |  | 1 |  | 2 |  | 3 |  | 4 |  | 5 |  | 6 |  | 7 |  | 8 |  | 9 |  | 10 |  | 11 |  | 12 |  |  |  | 1 |  | 2 |  | 3 |  | 4 |  | 5 |  | 6 |  | 7 |  | 8 |  | 9 |  | 10 |  | 11 |  | 12 |  |  |  | 1 |  | 2 |  | 3 |  | 4 |  | 5 |  | 6 |  | 7 |  | 8 |  | 9 |  | 10 |  | 11 |  | 12 |  |  |  | 1 |  | 2 |  | 3 |  | 4 |  | 5 |  | 6 |  | 7 |  | 8 |  | 9 |  | 10 |  | 11 |  | 12
| Building types | Global at District Level |  | SFH |  | MFH | [21 empty] | Global at District Level |  | SFH |  | MFH | [21 empty] | Global at District Level |  | SFH |  | MFH | [21 empty] | Global at District Level |  | SFH |  | MFH
| Quantity of building |  |  | 594 |  | 212
| Units presence (district level) | Number of units (NoU) | Candidate units (CU) | NoU | CA | NoU | CA | NoU | CA | NoU | CA | NoU | CA | NoU | CA | NoU | CA | NoU | CA | NoU | CA | NoU | CA | NoU | CA | NoU | CA | Number of units (NoU) | Candidate units (CU) | NoU | CA | NoU | CA | NoU | CA | NoU | CA | NoU | CA | NoU | CA | NoU | CA | NoU | CA | NoU | CA | NoU | CA | NoU | CA | NoU | CA | Number of units (NoU) | Candidate units (CU) | NoU | CA | NoU | CA | NoU | CA | NoU | CA | NoU | CA | NoU | CA | NoU | CA | NoU | CA | NoU | CA | NoU | CA | NoU | CA | NoU | CA | Number of units (NoU) | Candidate units (CU) | NoU | CA | NoU | CA | NoU | CA | NoU | CA | NoU | CA | NoU | CA | NoU | CA | NoU | CA | NoU | CA | NoU | CA | NoU | CA | NoU | CA
1
2
3 | OpenField PV 1MW |  | 111
4 | Wind Turbine (onshore-3.3MW) |  | 5
5 | Electricity Export | 1
6 | Electricity Import | 1
7 | Heat Pump (ground 1MW) |  | 20
8 | Heat Pump (water 1MW) |  | 20
9
10
11
12
13
14
15
16
17
18
19
20
21
22
23 | Wood Boiler (100MW)
24 | CHP Wood 500MW |  | 1
25
26
27
28 | H2-Alkaline Electrolyzer 100MW
29
30 | H2-PEM Electrolyzer 100MW
31
32 | H2-SO Electrolyzer 100MW
33
34 | H2-PEM Fuel Cell 100MW
35
36 | H2-SO Fuel Cell 100MW
37
38
39
40
41
42
43
44
45
46
47
48
49
50
51
52
53
54
55
56
57
58
59
60
| Units presence (building level) | Number of units | Candidate units | NoU | CA | NoU | CA | NoU | CA | NoU | CA | NoU | CA | NoU | CA | NoU | CA | NoU | CA | NoU | CA | NoU | CA | NoU | CA | NoU | CA | Number of units | Candidate units | NoU | CA | NoU | CA | NoU | CA | NoU | CA | NoU | CA | NoU | CA | NoU | CA | NoU | CA | NoU | CA | NoU | CA | NoU | CA | NoU | CA | Number of units | Candidate units | NoU | CA | NoU | CA | NoU | CA | NoU | CA | NoU | CA | NoU | CA | NoU | CA | NoU | CA | NoU | CA | NoU | CA | NoU | CA | NoU | CA | Number of units | Candidate units | NoU | CA | NoU | CA | NoU | CA | NoU | CA | NoU | CA | NoU | CA | NoU | CA | NoU | CA | NoU | CA | NoU | CA | NoU | CA | NoU | CA
1 | Rooftop PV 10kW |  |  | 60 | 594
2 | Rooftop PV 30kW |  |  |  |  | 8 | 212
3 |  |  |  |  | 1782
4 |  |  |  |  | 1782
5 |  |  |  |  | 1782
6 |  |  |  |  | 1782
7 |  |  |  |  | 1782
8 |  |  |  |  | 1782
9 | Heat Pump (ground SFH 17kW) |  |  | 6 | 1782
10 | Heat Pump (air SFH 17kW) |  |  | 148 | 1782
11 | Heat Pump (ground MFH 80kW) |  |  |  |  | 3 | 636
12 | Heat Pump (air MFH 80kW) |  |  |  |  | 21 | 636
13 | Wood Heater (SFH 17kW) |  |  | 42
14 | Wood Heater (MFH 80kW) |  |  |  |  | 6
15 | Pellet Heater (SFH 17kW)
16 | Pellet Heater (MFH 80kW)
17 | Gas Heater (SFH 17kW) |  |  | 130
18 | Gas Heater (MFH 80kW) |  |  |  |  | 80
19 | Oil Heater (SFH 17kW) |  |  | 188
20 | Oil Heater (MFH 80kW) |  |  |  |  | 84
21 | Electric Heater (SFH 17kW) |  |  | 51 | 1782
22 | Electric Heater (MFH 80kW) |  |  |  |  | 9 | 636
23 |  |  |  |  | 1782
24 |  |  |  |  | 1782
25 | H2 Heater (SFH 17kW)
26 | H2 Heater (MFH 80kW)
27 | H2-Alkaline Electrolyzer 2MW
28 |  |  |  |  | 1782
29 | H2-PEM Electrolyzer 1.2MW
30 |  |  |  |  | 1782
31 | H2-SO Electrolyzer 1MW
32 |  |  |  |  | 1782
33 | H2-PEM Fuel Cell 1MW
34 |  |  |  |  | 1782
35 | H2-SO Fuel Cell 1MW
36
37
38
39
40
41
42
43
44
45
46
47
48
49
50
51
52
53
54
55
56
57
58
59
60
| Storages presence (district level) | Number of units (NoU) | Candidate units (CU) | NoU | CA | NoU | CA | NoU | CA | NoU | CA | NoU | CA | NoU | CA | NoU | CA | NoU | CA | NoU | CA | NoU | CA | NoU | CA | NoU | CA | Number of units (NoU) | Candidate units (CU) | NoU | CA | NoU | CA | NoU | CA | NoU | CA | NoU | CA | NoU | CA | NoU | CA | NoU | CA | NoU | CA | NoU | CA | NoU | CA | NoU | CA | Number of units (NoU) | Candidate units (CU) | NoU | CA | NoU | CA | NoU | CA | NoU | CA | NoU | CA | NoU | CA | NoU | CA | NoU | CA | NoU | CA | NoU | CA | NoU | CA | NoU | CA | Number of units (NoU) | Candidate units (CU) | NoU | CA | NoU | CA | NoU | CA | NoU | CA | NoU | CA | NoU | CA | NoU | CA | NoU | CA | NoU | CA | NoU | CA | NoU | CA | NoU | CA
1 | Li-ion Battery 8MWh |  | 10
2 | Hot Water Tank (175MWh)
3
4 | PTES Seasonal 4.5GWh |  | 10
5 | NaMiCl2 Battery 4.15MWh
6 | Na-S Battery 300MWh
7
8 | H2 Tank 16.7MWh
9
10 | H2 Cavern 150GWh
11
12
13
14
15
16
17
18
19
20
21
22
23
24
25
26
27
28
29
30
31
32
33
34
35
36
37
38
39
40
41
42
43
44
45
46
47
48
49
50
51
52
53
54
55
56
57
58
59
60
| Storages presence (building level) | Number of units | Candidate units | NoU | CA | NoU | CA | NoU | CA | NoU | CA | NoU | CA | NoU | CA | NoU | CA | NoU | CA | NoU | CA | NoU | CA | NoU | CA | NoU | CA | Number of units | Candidate units | NoU | CA | NoU | CA | NoU | CA | NoU | CA | NoU | CA | NoU | CA | NoU | CA | NoU | CA | NoU | CA | NoU | CA | NoU | CA | NoU | CA | Number of units | Candidate units | NoU | CA | NoU | CA | NoU | CA | NoU | CA | NoU | CA | NoU | CA | NoU | CA | NoU | CA | NoU | CA | NoU | CA | NoU | CA | NoU | CA | Number of units | Candidate units | NoU | CA | NoU | CA | NoU | CA | NoU | CA | NoU | CA | NoU | CA | NoU | CA | NoU | CA | NoU | CA | NoU | CA | NoU | CA | NoU | CA
1
2
3 | Hot Water Tank (3kWh) |  |  |  | 1782 |  | 2120
4
5
6
7 | Vanadium Redox Flow Battery 2MWh
8
9 | H2 LOHC 7MWh
10
11
12
13
14
15
16
17
18
19
20
21
22
23
24
25
26
27
28
29
30
31
32
33
34
35
36
37
38
39
40
41
42
43
44
45
46
47
48
49
50
51
52
53
54
55
56
57
58
59
60

## Temporality (hidden)
Representative Days
| parameter's name | type | code | value
Temporal Block 1
| Name (opt) | string | name | operation_january
| Resolution | duration | resolution | 1h
| Start | datetime | block_start | 2025-01-21
| End | datetime | block_end | 2025-01-28
| Occurrence (every year, month) (opt) | duration | NaM_occ | 1Y
Temporal Block 2
| Name (opt) | string | name | operation_february
| Resolution | duration | resolution | 10m
| Start | datetime | block_start | 2025-02-22
| End | datetime | block_end | 2025-02-23
| Occurrence (every year, month) (opt) | duration | NaM_occ | 2Y
Temporal Block 3
| Name (opt) | string | name | operation2025_june
| Resolution | duration | resolution | 1h
| Start | datetime | block_start | 2025-06-01
| End | datetime | block_end | 2025-06-30
| Occurrence (every year, month) (opt) | duration | NaM_occ
Temporal Block 4
| Name (opt) | string | name
| Resolution | duration | resolution
| Start | datetime | block_start
| End | datetime | block_end
| Occurrence (every year, month) (opt) | duration | NaM_occ
Temporal Block 5
| Name (opt) | string | name
| Resolution | duration | resolution
| Start | datetime | block_start
| End | datetime | block_end
| Occurrence (every year, month) (opt) | duration | NaM_occ
Temporal Block 6
| Name (opt) | string | name
| Resolution | duration | resolution
| Start | datetime | block_start
| End | datetime | block_end
| Occurrence (every year, month) (opt) | duration | NaM_occ
Temporal Block 7
| Name (opt) | string | name
| Resolution | duration | resolution
| Start | datetime | block_start
| End | datetime | block_end
| Occurrence (every year, month) (opt) | duration | NaM_occ
Temporal Block 8
| Name (opt) | string | name
| Resolution | duration | resolution
| Start | datetime | block_start
| End | datetime | block_end
| Occurrence (every year, month) (opt) | duration | NaM_occ
Temporal Block 9
| Name (opt) | string | name
| Resolution | duration | resolution
| Start | datetime | block_start
| End | datetime | block_end
| Occurrence (every year, month) (opt) | duration | NaM_occ
Temporal Block 10
| Name (opt) | string | name
| Resolution | duration | resolution
| Start | datetime | block_start
| End | datetime | block_end
| Occurrence (every year, month) (opt) | duration | NaM_occ
Temporal Block 11
| Name (opt) | string | name
| Resolution | duration | resolution
| Start | datetime | block_start
| End | datetime | block_end
| Occurrence (every year, month) (opt) | duration | NaM_occ
Temporal Block 12
| Name (opt) | string | name
| Resolution | duration | resolution
| Start | datetime | block_start
| End | datetime | block_end
| Occurrence (every year, month) (opt) | duration | NaM_occ
Temporal Block 13
| Name (opt) | string | name
| Resolution | duration | resolution
| Start | datetime | block_start
| End | datetime | block_end
| Occurrence (every year, month) (opt) | duration | NaM_occ
Temporal Block 14
| Name (opt) | string | name
| Resolution | duration | resolution
| Start | datetime | block_start
| End | datetime | block_end
| Occurrence (every year, month) (opt) | duration | NaM_occ
Temporal Block 15
| Name (opt) | string | name
| Resolution | duration | resolution
| Start | datetime | block_start
| End | datetime | block_end
| Occurrence (every year, month) (opt) | duration | NaM_occ
Temporal Block 16
| Name (opt) | string | name
| Resolution | duration | resolution
| Start | datetime | block_start
| End | datetime | block_end
| Occurrence (every year, month) (opt) | duration | NaM_occ
Temporal Block 17
| Name (opt) | string | name
| Resolution | duration | resolution
| Start | datetime | block_start
| End | datetime | block_end
| Occurrence (every year, month) (opt) | duration | NaM_occ
Temporal Block 18
| Name (opt) | string | name
| Resolution | duration | resolution
| Start | datetime | block_start
| End | datetime | block_end
| Occurrence (every year, month) (opt) | duration | NaM_occ
Temporal Block 19
| Name (opt) | string | name
| Resolution | duration | resolution
| Start | datetime | block_start
| End | datetime | block_end
| Occurrence (every year, month) (opt) | duration | NaM_occ
Temporal Block 20
| Name (opt) | string | name
| Resolution | duration | resolution
| Start | datetime | block_start
| End | datetime | block_end
| Occurrence (every year, month) (opt) | duration | NaM_occ
Temporal Block 21
| Name (opt) | string | name
| Resolution | duration | resolution
| Start | datetime | block_start
| End | datetime | block_end
| Occurrence (every year, month) (opt) | duration | NaM_occ
Temporal Block 22
| Name (opt) | string | name
| Resolution | duration | resolution
| Start | datetime | block_start
| End | datetime | block_end
| Occurrence (every year, month) (opt) | duration | NaM_occ
Temporal Block 23
| Name (opt) | string | name
| Resolution | duration | resolution
| Start | datetime | block_start
| End | datetime | block_end
| Occurrence (every year, month) (opt) | duration | NaM_occ
Temporal Block 24
| Name (opt) | string | name
| Resolution | duration | resolution
| Start | datetime | block_start
| End | datetime | block_end
| Occurrence (every year, month) (opt) | duration | NaM_occ
Temporal Block 25
| Name (opt) | string | name
| Resolution | duration | resolution
| Start | datetime | block_start
| End | datetime | block_end
| Occurrence (every year, month) (opt) | duration | NaM_occ
Temporal Block 26
| Name (opt) | string | name
| Resolution | duration | resolution
| Start | datetime | block_start
| End | datetime | block_end
| Occurrence (every year, month) (opt) | duration | NaM_occ
Temporal Block 27
| Name (opt) | string | name
| Resolution | duration | resolution
| Start | datetime | block_start
| End | datetime | block_end
| Occurrence (every year, month) (opt) | duration | NaM_occ
Temporal Block 28
| Name (opt) | string | name
| Resolution | duration | resolution
| Start | datetime | block_start
| End | datetime | block_end
| Occurrence (every year, month) (opt) | duration | NaM_occ
Temporal Block 29
| Name (opt) | string | name
| Resolution | duration | resolution
| Start | datetime | block_start
| End | datetime | block_end
| Occurrence (every year, month) (opt) | duration | NaM_occ
Temporal Block 30
| Name (opt) | string | name
| Resolution | duration | resolution
| Start | datetime | block_start
| End | datetime | block_end
| Occurrence (every year, month) (opt) | duration | NaM_occ
Temporal Block 31
| Name (opt) | string | name
| Resolution | duration | resolution
| Start | datetime | block_start
| End | datetime | block_end
| Occurrence (every year, month) (opt) | duration | NaM_occ
Temporal Block 32
| Name (opt) | string | name
| Resolution | duration | resolution
| Start | datetime | block_start
| End | datetime | block_end
| Occurrence (every year, month) (opt) | duration | NaM_occ
Temporal Block 33
| Name (opt) | string | name
| Resolution | duration | resolution
| Start | datetime | block_start
| End | datetime | block_end
| Occurrence (every year, month) (opt) | duration | NaM_occ
Temporal Block 34
| Name (opt) | string | name
| Resolution | duration | resolution
| Start | datetime | block_start
| End | datetime | block_end
| Occurrence (every year, month) (opt) | duration | NaM_occ
Temporal Block 35
| Name (opt) | string | name
| Resolution | duration | resolution
| Start | datetime | block_start
| End | datetime | block_end
| Occurrence (every year, month) (opt) | duration | NaM_occ
Temporal Block 36
| Name (opt) | string | name
| Resolution | duration | resolution
| Start | datetime | block_start
| End | datetime | block_end
| Occurrence (every year, month) (opt) | duration | NaM_occ
Temporal Block 37
| Name (opt) | string | name
| Resolution | duration | resolution
| Start | datetime | block_start
| End | datetime | block_end
| Occurrence (every year, month) (opt) | duration | NaM_occ
Temporal Block 38
| Name (opt) | string | name
| Resolution | duration | resolution
| Start | datetime | block_start
| End | datetime | block_end
| Occurrence (every year, month) (opt) | duration | NaM_occ
Temporal Block 39
| Name (opt) | string | name
| Resolution | duration | resolution
| Start | datetime | block_start
| End | datetime | block_end
| Occurrence (every year, month) (opt) | duration | NaM_occ
Temporal Block 40
| Name (opt) | string | name
| Resolution | duration | resolution
| Start | datetime | block_start
| End | datetime | block_end
| Occurrence (every year, month) (opt) | duration | NaM_occ
Temporal Block 41
| Name (opt) | string | name
| Resolution | duration | resolution
| Start | datetime | block_start
| End | datetime | block_end
| Occurrence (every year, month) (opt) | duration | NaM_occ
Temporal Block 42
| Name (opt) | string | name
| Resolution | duration | resolution
| Start | datetime | block_start
| End | datetime | block_end
| Occurrence (every year, month) (opt) | duration | NaM_occ
Temporal Block 43
| Name (opt) | string | name
| Resolution | duration | resolution
| Start | datetime | block_start
| End | datetime | block_end
| Occurrence (every year, month) (opt) | duration | NaM_occ
Temporal Block 44
| Name (opt) | string | name
| Resolution | duration | resolution
| Start | datetime | block_start
| End | datetime | block_end
| Occurrence (every year, month) (opt) | duration | NaM_occ
Temporal Block 45
| Name (opt) | string | name
| Resolution | duration | resolution
| Start | datetime | block_start
| End | datetime | block_end
| Occurrence (every year, month) (opt) | duration | NaM_occ
Temporal Block 46
| Name (opt) | string | name
| Resolution | duration | resolution
| Start | datetime | block_start
| End | datetime | block_end
| Occurrence (every year, month) (opt) | duration | NaM_occ
Temporal Block 47
| Name (opt) | string | name
| Resolution | duration | resolution
| Start | datetime | block_start
| End | datetime | block_end
| Occurrence (every year, month) (opt) | duration | NaM_occ
Temporal Block 48
| Name (opt) | string | name
| Resolution | duration | resolution
| Start | datetime | block_start
| End | datetime | block_end
| Occurrence (every year, month) (opt) | duration | NaM_occ
Temporal Block 49
| Name (opt) | string | name
| Resolution | duration | resolution
| Start | datetime | block_start
| End | datetime | block_end
| Occurrence (every year, month) (opt) | duration | NaM_occ
Temporal Block 50
| Name (opt) | string | name
| Resolution | duration | resolution
| Start | datetime | block_start
| End | datetime | block_end
| Occurrence (every year, month) (opt) | duration | NaM_occ
Temporal Block 51
| Name (opt) | string | name
| Resolution | duration | resolution
| Start | datetime | block_start
| End | datetime | block_end
| Occurrence (every year, month) (opt) | duration | NaM_occ
Temporal Block 52
| Name (opt) | string | name
| Resolution | duration | resolution
| Start | datetime | block_start
| End | datetime | block_end
| Occurrence (every year, month) (opt) | duration | NaM_occ
Temporal Block 53
| Name (opt) | string | name
| Resolution | duration | resolution
| Start | datetime | block_start
| End | datetime | block_end
| Occurrence (every year, month) (opt) | duration | NaM_occ
Temporal Block 54
| Name (opt) | string | name
| Resolution | duration | resolution
| Start | datetime | block_start
| End | datetime | block_end
| Occurrence (every year, month) (opt) | duration | NaM_occ
Temporal Block 55
| Name (opt) | string | name
| Resolution | duration | resolution
| Start | datetime | block_start
| End | datetime | block_end
| Occurrence (every year, month) (opt) | duration | NaM_occ
Temporal Block 56
| Name (opt) | string | name
| Resolution | duration | resolution
| Start | datetime | block_start
| End | datetime | block_end
| Occurrence (every year, month) (opt) | duration | NaM_occ
Temporal Block 57
| Name (opt) | string | name
| Resolution | duration | resolution
| Start | datetime | block_start
| End | datetime | block_end
| Occurrence (every year, month) (opt) | duration | NaM_occ
Temporal Block 58
| Name (opt) | string | name
| Resolution | duration | resolution
| Start | datetime | block_start
| End | datetime | block_end
| Occurrence (every year, month) (opt) | duration | NaM_occ
Temporal Block 59
| Name (opt) | string | name
| Resolution | duration | resolution
| Start | datetime | block_start
| End | datetime | block_end
| Occurrence (every year, month) (opt) | duration | NaM_occ
Temporal Block 60
| Name (opt) | string | name
| Resolution | duration | resolution
| Start | datetime | block_start
| End | datetime | block_end
| Occurrence (every year, month) (opt) | duration | NaM_occ
Temporal Block 61
| Name (opt) | string | name
| Resolution | duration | resolution
| Start | datetime | block_start
| End | datetime | block_end
| Occurrence (every year, month) (opt) | duration | NaM_occ
Temporal Block 62
| Name (opt) | string | name
| Resolution | duration | resolution
| Start | datetime | block_start
| End | datetime | block_end
| Occurrence (every year, month) (opt) | duration | NaM_occ

## Reports
Name | Description | code | Variables | Investments | Objective_terms | Duals
Indicates if a gas connection is active or not in binary form (1 = active, 0 = inactive). |  | binary_gas_connection_flow | FALSE | FALSE | FALSE | FALSE | FALSE | FALSE | FALSE | FALSE | FALSE | FALSE | FALSE | FALSE | FALSE | FALSE | FALSE | FALSE | FALSE | FALSE | FALSE | FALSE | FALSE
Average gas or resource flow through a connection during periods when it is operational. |  | connection_avg_intact_throughflow | FALSE | FALSE | FALSE | FALSE | FALSE | FALSE | FALSE | FALSE | FALSE | FALSE | FALSE | FALSE | FALSE | FALSE | FALSE | FALSE | FALSE | FALSE | FALSE | FALSE | FALSE
Average flow across a connection over a defined period, including all time intervals. |  | connection_avg_throughflow | FALSE | FALSE | FALSE | FALSE | FALSE | FALSE | FALSE | FALSE | FALSE | FALSE | FALSE | FALSE | FALSE | FALSE | FALSE | FALSE | FALSE | FALSE | FALSE | FALSE | FALSE
Converts the total investment cost of a connection to a discounted annuity value based on a defined discount factor. |  | connection_conversion_to_discounted_annuities | FALSE | FALSE | FALSE | FALSE | FALSE | FALSE | FALSE | FALSE | FALSE | FALSE | FALSE | FALSE | FALSE | FALSE | FALSE | FALSE | FALSE | FALSE | FALSE | FALSE | FALSE
The duration of a connection's operation, adjusted for discounting over time. |  | connection_discounted_duration | FALSE | FALSE | FALSE | FALSE | FALSE | FALSE | FALSE | FALSE | FALSE | FALSE | FALSE | FALSE | FALSE | FALSE | FALSE | FALSE | FALSE | FALSE | FALSE | FALSE | FALSE
Total flow through a connection in a given time period. |  | connection_flow | TRUE | FALSE | FALSE | FALSE | FALSE | FALSE | FALSE | FALSE | FALSE | FALSE | FALSE | FALSE | FALSE | FALSE | FALSE | FALSE | FALSE | FALSE | FALSE | FALSE | FALSE
Costs associated with the flow of resources through the connection, including operational costs. |  | connection_flow_costs | FALSE | FALSE | TRUE | FALSE | FALSE | FALSE | FALSE | FALSE | FALSE | FALSE | FALSE | FALSE | FALSE | FALSE | FALSE | FALSE | FALSE | FALSE | FALSE | FALSE | FALSE
Flow through the connection during periods when it is fully intact and operational. |  | connection_intact_flow | FALSE | FALSE | FALSE | FALSE | FALSE | FALSE | FALSE | FALSE | FALSE | FALSE | FALSE | FALSE | FALSE | FALSE | FALSE | FALSE | FALSE | FALSE | FALSE | FALSE | FALSE
Initial capital costs incurred for investing in the connection. |  | connection_investment_costs | FALSE | FALSE | FALSE | FALSE | FALSE | FALSE | FALSE | FALSE | FALSE | FALSE | FALSE | FALSE | FALSE | FALSE | FALSE | FALSE | FALSE | FALSE | FALSE | FALSE | FALSE
Fraction of the connection’s investment cost that can be recovered at the end of its lifecycle. |  | connection_salvage_fraction | FALSE | FALSE | FALSE | FALSE | FALSE | FALSE | FALSE | FALSE | FALSE | FALSE | FALSE | FALSE | FALSE | FALSE | FALSE | FALSE | FALSE | FALSE | FALSE | FALSE | FALSE
The discount factor applied to a connection's costs based on its technology and economic parameters. |  | connection_tech_discount_factor | FALSE | FALSE | FALSE | FALSE | FALSE | FALSE | FALSE | FALSE | FALSE | FALSE | FALSE | FALSE | FALSE | FALSE | FALSE | FALSE | FALSE | FALSE | FALSE | FALSE | FALSE
Number or status of connections that have been removed or retired from operation. |  | connections_decommissioned | FALSE | FALSE | FALSE | FALSE | FALSE | FALSE | FALSE | FALSE | FALSE | FALSE | FALSE | FALSE | FALSE | FALSE | FALSE | FALSE | FALSE | FALSE | FALSE | FALSE | FALSE
Total number of connections where capital investment has been made. |  | connections_invested | FALSE | TRUE | FALSE | FALSE | FALSE | FALSE | FALSE | FALSE | FALSE | FALSE | FALSE | FALSE | FALSE | FALSE | FALSE | FALSE | FALSE | FALSE | FALSE | FALSE | FALSE
The count of connections that have been invested in and are available for use. |  | connections_invested_available | FALSE | FALSE | FALSE | FALSE | FALSE | FALSE | FALSE | FALSE | FALSE | FALSE | FALSE | FALSE | FALSE | FALSE | FALSE | FALSE | FALSE | FALSE | FALSE | FALSE | FALSE
Indicates whether a specific contingency constraint is binding (active) in the optimization. |  | contingency_is_binding | FALSE | FALSE | FALSE | FALSE | FALSE | FALSE | FALSE | FALSE | FALSE | FALSE | FALSE | FALSE | FALSE | FALSE | FALSE | FALSE | FALSE | FALSE | FALSE | FALSE | FALSE
Fixed operations and maintenance costs for connections, units, or storage. |  | fixed_om_costs | FALSE | FALSE | TRUE | FALSE | FALSE | FALSE | FALSE | FALSE | FALSE | FALSE | FALSE | FALSE | FALSE | FALSE | FALSE | FALSE | FALSE | FALSE | FALSE | FALSE | FALSE
Total costs incurred for fuel usage across units or facilities. |  | fuel_costs | FALSE | FALSE | TRUE | FALSE | FALSE | FALSE | FALSE | FALSE | FALSE | FALSE | FALSE | FALSE | FALSE | FALSE | FALSE | FALSE | FALSE | FALSE | FALSE | FALSE | FALSE
The objective value under the Model-Guided Adaptive (MGA) optimization approach. |  | mga_objective | FALSE | FALSE | FALSE | FALSE | FALSE | FALSE | FALSE | FALSE | FALSE | FALSE | FALSE | FALSE | FALSE | FALSE | FALSE | FALSE | FALSE | FALSE | FALSE | FALSE | FALSE
The minimum lower bound for the optimization problem’s objective value in the master problem. |  | mp_objective_lowerbound | FALSE | FALSE | FALSE | FALSE | FALSE | FALSE | FALSE | FALSE | FALSE | FALSE | FALSE | FALSE | FALSE | FALSE | FALSE | FALSE | FALSE | FALSE | FALSE | FALSE | FALSE
Amount of resource (e.g., electricity or gas) injected into a node within the system. |  | node_injection | FALSE | FALSE | FALSE | FALSE | FALSE | FALSE | FALSE | FALSE | FALSE | FALSE | FALSE | FALSE | FALSE | FALSE | FALSE | FALSE | FALSE | FALSE | FALSE | FALSE | FALSE
Pressure level at a specific node, relevant in gas network modeling. |  | node_pressure | FALSE | FALSE | FALSE | FALSE | FALSE | FALSE | FALSE | FALSE | FALSE | FALSE | FALSE | FALSE | FALSE | FALSE | FALSE | FALSE | FALSE | FALSE | FALSE | FALSE | FALSE
Negative slack variable at a node, representing deficits in meeting constraints. |  | node_slack_neg | FALSE | FALSE | FALSE | FALSE | FALSE | FALSE | FALSE | FALSE | FALSE | FALSE | FALSE | FALSE | FALSE | FALSE | FALSE | FALSE | FALSE | FALSE | FALSE | FALSE | FALSE
Positive slack variable at a node, representing excesses beyond constraints. |  | node_slack_pos | FALSE | FALSE | FALSE | FALSE | FALSE | FALSE | FALSE | FALSE | FALSE | FALSE | FALSE | FALSE | FALSE | FALSE | FALSE | FALSE | FALSE | FALSE | FALSE | FALSE | FALSE
Operational state of a node in the system (e.g., active, inactive). |  | node_state | TRUE | FALSE | FALSE | FALSE | FALSE | FALSE | FALSE | FALSE | FALSE | FALSE | FALSE | FALSE | FALSE | FALSE | FALSE | FALSE | FALSE | FALSE | FALSE | FALSE | FALSE
The voltage angle at a node in a power network. |  | node_voltage_angle | FALSE | FALSE | FALSE | FALSE | FALSE | FALSE | FALSE | FALSE | FALSE | FALSE | FALSE | FALSE | FALSE | FALSE | FALSE | FALSE | FALSE | FALSE | FALSE | FALSE | FALSE
Non-spinning reserve units that have been shut down during the analyzed period. |  | nonspin_units_shut_down | FALSE | FALSE | FALSE | FALSE | FALSE | FALSE | FALSE | FALSE | FALSE | FALSE | FALSE | FALSE | FALSE | FALSE | FALSE | FALSE | FALSE | FALSE | FALSE | FALSE | FALSE
Non-spinning reserve units that have been started up during the analyzed period. |  | nonspin_units_started_up | FALSE | FALSE | FALSE | FALSE | FALSE | FALSE | FALSE | FALSE | FALSE | FALSE | FALSE | FALSE | FALSE | FALSE | FALSE | FALSE | FALSE | FALSE | FALSE | FALSE | FALSE
Penalties applied to the optimization objective for violating specific constraints or objectives. |  | objective_penalties | FALSE | FALSE | FALSE | FALSE | FALSE | FALSE | FALSE | FALSE | FALSE | FALSE | FALSE | FALSE | FALSE | FALSE | FALSE | FALSE | FALSE | FALSE | FALSE | FALSE | FALSE
The relative gap between the current solution and the optimal solution in percentage terms. |  | relative_optimality_gap | FALSE | FALSE | FALSE | FALSE | FALSE | FALSE | FALSE | FALSE | FALSE | FALSE | FALSE | FALSE | FALSE | FALSE | FALSE | FALSE | FALSE | FALSE | FALSE | FALSE | FALSE
Costs associated with curtailing renewable energy production. |  | renewable_curtailment_costs | FALSE | FALSE | FALSE | FALSE | FALSE | FALSE | FALSE | FALSE | FALSE | FALSE | FALSE | FALSE | FALSE | FALSE | FALSE | FALSE | FALSE | FALSE | FALSE | FALSE | FALSE
Costs associated with resource processing or procurement. |  | res_proc_costs | FALSE | FALSE | FALSE | FALSE | FALSE | FALSE | FALSE | FALSE | FALSE | FALSE | FALSE | FALSE | FALSE | FALSE | FALSE | FALSE | FALSE | FALSE | FALSE | FALSE | FALSE
Costs incurred from shutting down units or processes. |  | shut_down_costs | FALSE | FALSE | FALSE | FALSE | FALSE | FALSE | FALSE | FALSE | FALSE | FALSE | FALSE | FALSE | FALSE | FALSE | FALSE | FALSE | FALSE | FALSE | FALSE | FALSE | FALSE
Costs incurred to start up units or processes. |  | start_up_costs | FALSE | FALSE | FALSE | FALSE | FALSE | FALSE | FALSE | FALSE | FALSE | FALSE | FALSE | FALSE | FALSE | FALSE | FALSE | FALSE | FALSE | FALSE | FALSE | FALSE | FALSE
Converts total storage investment cost to a discounted annuity value. |  | storage_conversion_to_discounted_annuities | FALSE | FALSE | FALSE | FALSE | FALSE | FALSE | FALSE | FALSE | FALSE | FALSE | FALSE | FALSE | FALSE | FALSE | FALSE | FALSE | FALSE | FALSE | FALSE | FALSE | FALSE
Operational duration of storage, adjusted for discounting over time. |  | storage_discounted_duration | FALSE | FALSE | FALSE | FALSE | FALSE | FALSE | FALSE | FALSE | FALSE | FALSE | FALSE | FALSE | FALSE | FALSE | FALSE | FALSE | FALSE | FALSE | FALSE | FALSE | FALSE
Capital investment costs for storage infrastructure. |  | storage_investment_costs | FALSE | FALSE | FALSE | FALSE | FALSE | FALSE | FALSE | FALSE | FALSE | FALSE | FALSE | FALSE | FALSE | FALSE | FALSE | FALSE | FALSE | FALSE | FALSE | FALSE | FALSE
Recoverable fraction of storage investment costs at the end of its life. |  | storage_salvage_fraction | FALSE | FALSE | FALSE | FALSE | FALSE | FALSE | FALSE | FALSE | FALSE | FALSE | FALSE | FALSE | FALSE | FALSE | FALSE | FALSE | FALSE | FALSE | FALSE | FALSE | FALSE
Discount factor applied to storage costs based on its technology. |  | storage_tech_discount_factor | FALSE | FALSE | FALSE | FALSE | FALSE | FALSE | FALSE | FALSE | FALSE | FALSE | FALSE | FALSE | FALSE | FALSE | FALSE | FALSE | FALSE | FALSE | FALSE | FALSE | FALSE
Count or status of storage facilities that have been retired. |  | storages_decommissioned | FALSE | FALSE | FALSE | FALSE | FALSE | FALSE | FALSE | FALSE | FALSE | FALSE | FALSE | FALSE | FALSE | FALSE | FALSE | FALSE | FALSE | FALSE | FALSE | FALSE | FALSE
Total number of storage facilities with completed investments. |  | storages_invested | FALSE | TRUE | FALSE | FALSE | FALSE | FALSE | FALSE | FALSE | FALSE | FALSE | FALSE | FALSE | FALSE | FALSE | FALSE | FALSE | FALSE | FALSE | FALSE | FALSE | FALSE
Storage facilities that are both invested in and currently available for use. |  | storages_invested_available | FALSE | FALSE | FALSE | FALSE | FALSE | FALSE | FALSE | FALSE | FALSE | FALSE | FALSE | FALSE | FALSE | FALSE | FALSE | FALSE | FALSE | FALSE | FALSE | FALSE | FALSE
Tax costs applied to operations or investments. |  | taxes | FALSE | FALSE | TRUE | FALSE | FALSE | FALSE | FALSE | FALSE | FALSE | FALSE | FALSE | FALSE | FALSE | FALSE | FALSE | FALSE | FALSE | FALSE | FALSE | FALSE | FALSE
Sum of all costs, including operational, investment, and penalties, in the system. |  | total_costs | FALSE | FALSE | TRUE | FALSE | FALSE | FALSE | FALSE | FALSE | FALSE | FALSE | FALSE | FALSE | FALSE | FALSE | FALSE | FALSE | FALSE | FALSE | FALSE | FALSE | FALSE
Converts total unit investment cost to a discounted annuity value. |  | unit_conversion_to_discounted_annuities | FALSE | FALSE | FALSE | FALSE | FALSE | FALSE | FALSE | FALSE | FALSE | FALSE | FALSE | FALSE | FALSE | FALSE | FALSE | FALSE | FALSE | FALSE | FALSE | FALSE | FALSE
Operational duration of a unit, adjusted for discounting over time. |  | unit_discounted_duration | FALSE | FALSE | FALSE | FALSE | FALSE | FALSE | FALSE | FALSE | FALSE | FALSE | FALSE | FALSE | FALSE | FALSE | FALSE | FALSE | FALSE | FALSE | FALSE | FALSE | FALSE
Total resource flow through a unit over a given period. |  | unit_flow | TRUE | FALSE | FALSE | FALSE | FALSE | FALSE | FALSE | FALSE | FALSE | FALSE | FALSE | FALSE | FALSE | FALSE | FALSE | FALSE | FALSE | FALSE | FALSE | FALSE | FALSE
Resource flow through a unit during operational hours. |  | unit_flow_op | FALSE | FALSE | FALSE | FALSE | FALSE | FALSE | FALSE | FALSE | FALSE | FALSE | FALSE | FALSE | FALSE | FALSE | FALSE | FALSE | FALSE | FALSE | FALSE | FALSE | FALSE
Resource flow through active units during their operational periods. |  | unit_flow_op_active | FALSE | FALSE | FALSE | FALSE | FALSE | FALSE | FALSE | FALSE | FALSE | FALSE | FALSE | FALSE | FALSE | FALSE | FALSE | FALSE | FALSE | FALSE | FALSE | FALSE | FALSE
Capital investment costs incurred for units. |  | unit_investment_costs | FALSE | FALSE | FALSE | FALSE | FALSE | FALSE | FALSE | FALSE | FALSE | FALSE | FALSE | FALSE | FALSE | FALSE | FALSE | FALSE | FALSE | FALSE | FALSE | FALSE | FALSE
Recoverable fraction of unit investment costs at the end of its life. |  | unit_salvage_fraction | FALSE | FALSE | FALSE | FALSE | FALSE | FALSE | FALSE | FALSE | FALSE | FALSE | FALSE | FALSE | FALSE | FALSE | FALSE | FALSE | FALSE | FALSE | FALSE | FALSE | FALSE
Discount factor applied to unit costs based on its technology and economic parameters. |  | unit_tech_discount_factor | FALSE | FALSE | FALSE | FALSE | FALSE | FALSE | FALSE | FALSE | FALSE | FALSE | FALSE | FALSE | FALSE | FALSE | FALSE | FALSE | FALSE | FALSE | FALSE | FALSE | FALSE
Total number of units in which investment has been made. |  | units_invested | FALSE | TRUE | FALSE | FALSE | FALSE | FALSE | FALSE | FALSE | FALSE | FALSE | FALSE | FALSE | FALSE | FALSE | FALSE | FALSE | FALSE | FALSE | FALSE | FALSE | FALSE
Units that have been invested in and are currently operational or available. |  | units_invested_available | FALSE | FALSE | FALSE | FALSE | FALSE | FALSE | FALSE | FALSE | FALSE | FALSE | FALSE | FALSE | FALSE | FALSE | FALSE | FALSE | FALSE | FALSE | FALSE | FALSE | FALSE
Units that have been temporarily shut down or put in reserve. |  | units_mothballed | FALSE | FALSE | FALSE | FALSE | FALSE | FALSE | FALSE | FALSE | FALSE | FALSE | FALSE | FALSE | FALSE | FALSE | FALSE | FALSE | FALSE | FALSE | FALSE | FALSE | FALSE
Number or status of units currently operational. |  | units_on | TRUE | FALSE | FALSE | FALSE | FALSE | FALSE | FALSE | FALSE | FALSE | FALSE | FALSE | FALSE | FALSE | FALSE | FALSE | FALSE | FALSE | FALSE | FALSE | FALSE | FALSE
Operational costs associated with active units. |  | units_on_costs | FALSE | FALSE | FALSE | FALSE | FALSE | FALSE | FALSE | FALSE | FALSE | FALSE | FALSE | FALSE | FALSE | FALSE | FALSE | FALSE | FALSE | FALSE | FALSE | FALSE | FALSE
Units that have been turned off or decommissioned during the analyzed period. |  | units_shut_down | FALSE | FALSE | FALSE | FALSE | FALSE | FALSE | FALSE | FALSE | FALSE | FALSE | FALSE | FALSE | FALSE | FALSE | FALSE | FALSE | FALSE | FALSE | FALSE | FALSE | FALSE
Units that have been activated or brought online during the analyzed period. |  | units_started_up | FALSE | FALSE | FALSE | FALSE | FALSE | FALSE | FALSE | FALSE | FALSE | FALSE | FALSE | FALSE | FALSE | FALSE | FALSE | FALSE | FALSE | FALSE | FALSE | FALSE | FALSE
Variable operations and maintenance costs based on usage or output levels. |  | variable_om_costs | FALSE | FALSE | TRUE | FALSE | FALSE | FALSE | FALSE | FALSE | FALSE | FALSE | FALSE | FALSE | FALSE | FALSE | FALSE | FALSE | FALSE | FALSE | FALSE | FALSE | FALSE